## Лист1
Model: | BQM-2408 Mexico
Specification Control |  | Description | Status | Comments
| Platform (chipset) | MTK6260D
Operating System
| ROM | 32Mb
| RAM | 32Mb
| Bands supported 2G | 900/1800
| Bands supported 3G | NA
| Bands supported 4G | NA
| SIM/UIM | Dual SIM
| Display size/resolution | 2,4inch, 240x320
| Display technology | TFT
| Display backlight | LED
| Touch screen technology | NA
| Back camera | YES
| Flash LED (Torch) | YES
| Front camera | NA
| Wi-Fi | NA
| Bluetooth | YES
| GPS | NA
| FM-radio | YES
| G-sensor | NA
| Light-sensor | NA
| Proximity-sensor | NA
| E-compas | NA
| Expantion T-Flash card support | micro SD
| USB type supported | micro USB
| NFC | NA
Others
Hardware & I/O ports Test
| SIM1 slot | OK
| SIM2 slot | OK
| T-Flash slot | OK
| TouchScreen | NA
| Back camera | 0,08MPix
| Flash LED (Torch) | OK
| Front camera | NA
| Wi-Fi (connection, data transfer) | NA
| Bluetooth (connection, data transfer) | OK
| GPS (not less than 6 sattelites used) | NA
| FM-radio (clear stations replay) | OK
| Earphones plug | OK
| G-sensor | NA
| Light-sensor | NA
| Proximity-sensor | NA
| Microphone | OK
| Dynamic | OK
| USB plug | OK
| NFC | NA
Others
Functional & Applications Test
GSM | SIM1 incoming call | OK
| SIM2 incoming call | OK
| SIM1 outcoming call | OK
| SIM2 outcoming call | OK
| SIM1 incoming SMS | OK
| SIM2 incoming SMS | OK
| SIM1 outcoming SMS | OK
| SIM2 outcoming SMS | OK
| SIM1 incoming MMS (GSM data transfer) | OK
| SIM2 incoming MMS (GSM data transfer) | OK
| SIM1 outcoming MMS (GSM data transfer) | OK
| SIM2 outcoming MMS (GSM data transfer) | OK
| GPRS/EDGE internet | Fail | Not Fixed | cant use browser, please bouble check on your side 浏览器还是这样，不能读俄语，麻烦修改 | 已修改，输入网址增加默认http://
| 3G (WCDMA/HSDPA/ HSUPA/+) internet | NA
| 4G (LTE) internet | NA
| Voice Mail | OK
Contact List | SIM1 contacts to phone transfer | OK
| SIM2 contacts to phone transfer | OK
| Phone contacts to SIM1 transfer | OK
| Phone contacts to SIM2 transfer | OK
| Contact search | OK
| MAX caracters in contact, russian and latin | 17/20
Check of all other menu features
Details if needed
Record & Replay | Calls record | OK
| Calls record replay | OK
| Dictohpone record | OK
| Dictohpone record replay | OK
| FM-radio record | OK
| FM-radio record replay | OK
| Back Camera image capture | NA
| Back Camera image replay | NA
| Front Camera image capture | NA
| Front Camera image replay | NA
| Back Camera video record | NA
| Back Camera video record replay | NA
| Front Camera video record | NA
| Front Camera video record replay | NA
Back Camera | Check of all menu features | NA
| Interpolation | NA
…
Front Camera | Check of all menu features | NA
| Interpolation | NA
…
FM-radio | Check of all menu features | OK
…
Alarm | Starts from Monday
Check of all menu features
…
Calendar | Starts from Monday
Correct dates placement
Check of all menu features
…
File Browser | Check of all menu features | OK
| Phone-toT-flash data transfer | OK
| T-flash-to-Phone data transfer | OK
| File Search function | OK
| Opening of a file | OK
…
Flashlight (torch) | Power on | OK
| Power off | OK
…
Other | Power on/off logo set | Fail | Not Fixed | Delete start up/off sound, make it silent
| Wallpaper set | ok
| BT Identification : Name of the device as the model name | ok
| Device Identification: Name of the device as the model name everywhere | ok
| Device Identification when connected to a PC: Name of the device as the model name | ok
| Phone/SD-card-to-PC and back data transfer | ok
| Possibility to install or move apps to SD-card | ok
| Possibility to change Wallpaper | ok
| Possibility to change Ringtones | ok
| Clocks to be set as default: Moscow GMT+3 | NA
Delete following apps and bookmarks:
| 6 Digit code in About phone/Build number for exact shipment | Ytp10245 |  | Add <Ytp10245> to Build number of SW
| Support of new SIM-cards | OK
| Window XP,7,8,(10) drivers in the phone | OK
| Sound Profiles correct work | OK
| Notification if Memory (SD-card) is full before data transfer | OK
| How to enter engineer set up menu? | *#20140815*#
Colors in the phone
| lock code |  |  | ???
Checking the menu icons
| internet browser | fail |  | doe`s not support Russian language | 已修改，输入网址增加默认http://
SW to be Installed
Translation issues
engineer menu
在工程模式里面
update the version of software
|  | 这个软件版本号要根据时间的更改来更新，不能一直是20141107 |  |  | 已修改
|  | 左边图片中的改为这个 Фонарик выключен |  |  | 已修改
services->internet service->Bookmarks
Pleass delete this apps
Please add Yandex.ru
在services下面的inernet里面的书签
请删掉左边显示的书签
|  | 然后增加Yandex.ru |  |  | 书签网址如下：http://www.yandex.ru
menu camera video->settings video->video quality
在camera video里面的设置里面的video quality，麻烦将如图左边的第一项删掉
|  | remove the first item |  |  | 已修改
|  | 第二项的翻译改为 Низакое |  |  | 已修改
|  | 第三项的翻译改为 Среднее |  |  | 已修改
|  | 第四项的翻译改为 Высокое |  |  | 已修改