## Лист1
软件工程师反馈
Model:
Specification Control |  | Description | Status | Comments
| Platform (chipset) | MTK6261M single core 260MHz
| Operating System | MTK
| ROM | 24Mb
| RAM | 32Mb
| Bands supported (GSM: 850/900/1800/1900/2100-Теле2) | GSM Band: 900/1800
| SIM/UIM | 2
| Display size/resolution | 2.4"; QVGA 240*320
| Display technology | TFT
| Display backlight | NA
| Touch screen technology | NA
| Back camera | 0.08MPx | Not Fixed | Interpolation to 2MPx |  | 只能插值到120W
| Flash LED (Torch) | OK
| Front camera | NA
| Wi-Fi | NA
| Bluetooth | MT6261M
| GPS | NA
| FM-radio | AW5007
| G-sensor | NA
| Light-sensor | NA
| Proximity-sensor | NA
| E-compas | NA
| Expantion T-Flash card support | 32Mb
| USB type supported | MICRO 5PIN
| NFC | NA
| Others | -
Hardware & I/O ports Test
| SIM1 slot | OK
| SIM2 slot | OK
| T-Flash slot | OK
| TouchScreen | NA
| Back camera | OK
| Flash LED (Torch) | OK
| Front camera | NA
| Wi-Fi (connection, data transfer) | NA
Bluetooth (connection, data transfer)
| GPS (not less than 6 sattelites used) | NA
FM-radio (clear stations replay)
| Earphones plug | OK
| G-sensor | NA
| Light-sensor | NA
| Proximity-sensor | NA
| Microphone | OK
| Dynamic | OK
| USB plug | OK
| NFC | NA
| Others | -
Functional & Applications Test
GSM | SIM1 incoming call | NA
| SIM2 incoming call | NA
| SIM1 outcoming call | NA
| SIM2 outcoming call | NA
| SIM1 incoming SMS | OK
| SIM2 incoming SMS | OK
| SIM1 outcoming SMS | OK
| SIM2 outcoming SMS | OK
| SIM1 incoming MMS (GSM data transfer) | NA
| SIM2 incoming MMS (GSM data transfer) | NA
| SIM1 outcoming MMS (GSM data transfer) | NA
| SIM2 outcoming MMS (GSM data transfer) | NA
GPRS/EDGE internet
| 3G (WCDMA/HSDPA/ HSUPA/+) internet | NA
| 4G (LTE) internet | NA
| Voice Mail | NA
Contact List | SIM1 contacts to phone transfer | OK
| SIM2 contacts to phone transfer | OK
| Phone contacts to SIM1 transfer | OK
| Phone contacts to SIM2 transfer | OK
| Contact search | OK
| Check of all other menu features | OK
| Details if needed | -
Record & Replay | Calls record | OK
| Calls record replay | OK
| Dictohpone record | OK
| Dictohpone record replay | OK
| FM-radio record | OK
| FM-radio record replay | OK
| Back Camera image capture | OK
| Back Camera image replay | OK
| Front Camera image capture | NA
| Front Camera image replay | NA
| Back Camera video record | OK
| Back Camera video record replay | OK
| Front Camera video record | NA
| Front Camera video record replay | NA
Back Camera | Check of all menu features
| Interpolation | Interpolation to 2MPx | Not Fixed |  |  | 只能插值到120W
…
Front Camera | Check of all menu features | NA
| Interpolation | NA
…
FM-radio | Check of all menu features | OK |  |  | change to:
…
M — Пн
Alarm | Starts from Monday | FAIL | Fixed |  | T — Вт
| Check of all menu features | OK |  |  | W — Ср | 上版就已经改了，请确认。
| … |  |  |  | T — Чт
F — Пт
Calendar | Starts from Monday | FAIL | Fixed | Week should begin on Monday. | S — Сб
| Correct dates placement | OK |  |  | S — Вс
| Check of all menu features | OK
…
File Browser | Check of all menu features | NA
| Phone-toT-flash data transfer | NA
| T-flash-to-Phone data transfer | NA
| File Search function | NA
| Opening of a file | NA
…
Flashlight (torch) | Power on | OK
| Power off | OK
…
Other | Power on/off logo set | FAIL | Fixed
| Google Play market | NA
| Wallpaper set | FAIL | Fixed
| Russian is set up as a default language. | FAIL | Fixed | The English language is set up as default. There should be Russian.
| BT Identification : Name of the device as the model name | FAIL | Not Fixed | change name BT to BQM-2414 |  | 蓝牙名称已经改为BQM-2414，请确认
| Device Identification: Name of the device as the model name everywhere | FAIL | Not Fixed | change name to BQM-2414 |  | USB链接名称已改为BQM-2414，请确认
| Device Identification when connected to a PC: Name of the device as the model name | FAIL | Not Fixed | change name to BQM-2414
| Phone/SD-card-to-PC and back data transfer | FAIL | Not Fixed | no conect to PC |  | 链接PC只有Mass Storage 和COM Port两种选项
| Possibility to install or move apps to SD-card | OK
| Possibility to change Wallpaper | OK
| Possibility to change Ringtones | OK
| Clocks to be set as default: Moscow GMT+3 | OK
| Delete following apps and bookmarks: | OK
| 6 Digit code in About phone/Build number for exact shipment | -
| Support of new SIM-cards | OK
| Window XP,7,8,(10) drivers in the phone | OK
| Sound Profiles correct work | OK
| Notification if Memory (SD-card) is full before data transfer | OK
| How to enter engineer menu to check SW version | ??? |  |  |  | 软件版本 *#8375# 工程模式 *#9900#
| How to enter engineer set up menu? | ??? |  |  |  | 软件版本 *#8375# 工程模式 *#9900#
Check of all menu features, if some works now well disable some functions
Checking the menu icons
| Security code (1234) | FAIL | Not Fixed | Please change Security code 1234 |  | 所有要输入密码的地方都密码都已经改为1234了，请问你说的这个安全密码是哪个密码。
Standard shortcuts menu. Set by default, with the possibility of change.
|  | Please change |  |  |  | 已改为：UP:写短信，DOWN：联系人,Left:多媒体，Right:工具箱
Translation issues
menu> organazer
|  | chabge to <Органайзер> | Fixed
|  | chabge to <Фонарик> | Fixed
|  | chabge to <Фонарик включен> | Fixed
|  | chabge to <Фонарик выключен> | Fixed
menu> organazer
|  | chabge to <SIM меню> | Fixed
menu
|  | chabge to <Органайзер> | Fixed
settings>settings phon
|  | chabge to <Блокировка клавиатуры> | Fixed
|  | chabge to <Услуга, когда клавиатура заблокирована> | Fixed
|  | chabge to <Блокировка клавиатуры> | Fixed
|  | chabge to <Статус> | Fixed
|  | chabge to <Услуга, когда клавиатура заблокирована> | Fixed
|  | chabge to <Левая клавиша> | Fixed
|  | chabge to <Любая клавиша> | Fixed
settings>settings security
|  | chabge to <Конфидециальность> | Fixed
|  | chabge to <Конфидециальность> | Fixed
settings coll
|  | chabge to <Вибро отклик при соеденении> | Fixed
|  | chabge to <Вибро отклик при соеденении> | Fixed
settings
|  | chabge to <Информация> | Fixed
settings>restoring Settings
|  | chabge to <настройку> | Fixed
|  | logo to be displayed in its entirety. | Fixed
|  | chabge to <Отмена> | Fixed
settings camera
|  | chabge to <Среднее> | Fixed