## Error Code
Name | Value | Description ENG | Description CHS | Solution ENG | Solution CHS
SP_E_NR_CAL_RX_INVALID_RSSI | 0x001d0103 | Get Invalid RSSI From RX CAL Phone Interface | RX校准接口中获取到的RSSI存在无效值 | Phone SW Issue | 手机软件问题
SP_E_WCN_GPS_ATCMD_ERROR | 0x00100129 | Failed to send GPS AT command. | 发送GPS AT命令失败。 | Check the communication path, this issue maybe caused by hardware such as bad USB cable. | 检查通讯的线路，可能是硬件连接引起的，比如坏的USB线。
SP_E_LTE_CALI_INVALID_BAND | 0x000b0101 | Invalid Band | 无效的band | Please confirm the input band is valid | 请检查band是否有效
SP_E_CDMA_CALI_RF_EXCEPTION | 0x001a0109 | An exception error occurs during CDMA RF calibration | CDMA RF校准过程中发生异常 | Please check the log file for detailed information | 请检查log文件获取更加详细的信息
SP_E_WCDMA_FT_POWER_FAIL | 0x0013010d | WCDMA DUT power fail. | WCDMA 手机发射功率失败。 | Please check whether the SW version to support control UE power by tool. | 请检查软件版本是否支持工具控制UE功率。
SP_E_SPAT_CHECK_Volt_AUX_Check | 0x0007012b | Check Aux Volt fail. | 检测Aux Volt 失败。 | pls make sure DUT has passed ADC Calibration | 重新完成ADC测试。
SP_E_RF_WCN_GPS_ACTIVE | 0x00050128 | Active/Deactive failed. | 打开或关闭GPS测量失败。 | Please check the instrument license or driver version. | 请检查仪器的license或者驱动版本。
SP_E_HANDLE | 0x00000006 | Invalid handle | 无效的句柄
SP_E_LTE_CALI_BASE | 0x000b0100 | FAIL | 错误
SP_E_CDMA_OBW_FAIL | 0x001a0104 | C2K OBW test fails | C2K OBW测试失败。 | Please check with RF engineer.. | 请联系RF工程师确认
SP_E_TD_FT_OBW_FAIL | 0x00150109 | TDSCDMA OBW(occupied bandwidth) fail. | TDSCDMA OBW（占用带宽）失败。 | Please check RF HW or check actual UE power. | 请检查射频硬件或者检查真实UE功率是否正常。
SP_E_WCN_BT_RTP_FAIL | 0x00100116 | The bluetooth Relative Tranmsmit Power fail. | 蓝牙相对发射功率失败。 | Bad RF performance, if the measurement environment is good, please contact RF engineer to analyze. | 射频性能差，如果测试环境没问题，请给RF工程师分析。
SP_E_PHONE_TEE_PROD_ERROR_NOT_WR_HUK | 0x00030118 | HUK is not programed | 芯片没有写HUK
SP_E_RF_WCN_BT_EDR1M_ANA_TX_PERFORMANCE_FAILED | 0x0005011f | Fetch Bluetooth EDR 1M measurement total result failed. | 获取蓝牙EDR 1M bits测量结果失败。 | Maybe poor DUT performance or instrument error, please check instrument state. | DUT性能差或者仪表问题，请检查仪表状态。
SP_E_FILE_NOT_EXIST | 0x0000000d | File not exist | 文件不存在
SP_E_TD_FT_MAXP_FAIL | 0x00150107 | TDSCDMA MAXP(maximum power) fail. | TDSCDMA MAXP(最大功率)失败。 | Please redo TDSCDMA APC calibration or check RF HW.. | 重新做TDSCDMA APC校准或者检查射频硬件。
SP_E_RF_WCN_BT_BDR_ANA_TX_PERFORMANCE_FAILED | 0x0005011e | Fetch Bluetooth BDR measurement total result failed. | 获取测量结果失败。 | Maybe poor DUT performance or instrument error, please check instrument state. | DUT性能差或者仪表问题，请检查仪表状态。
SP_E_SECURITY_COMM_AUTHENTICATE_FAILED | 0x00180129 | Failed to authenticate. | 鉴权失败 | Please check whether the key pair matches | 请检查密钥对是否匹配
SP_E_LTE_CALI_APC_INIT_FAIL | 0x000b010a | APC calibration initial operation failed | APC校准初始化操作失败 | Restart APC calibration or check the log file for detailed information | 重新APC校准或者查看LOG文件查找更加详细的信息
SP_E_SPAT_WRITEX_OPEN_MDB | 0x00070137 | open database Fail. | 打开数据库失败。 | please check whether Imei.mdb file exists in Bin/App | 检测数据库是否存在,路径: Bin/App。
SP_E_CUSTOMIZE_BASE_ERROR | 0x001c0100 | FAIL | 错误
SP_E_SECURITY_ATTESTATION_KEYBOX_MATCH_FAILED | 0x00190109 | Attestation keybox is mismatching the format of this project. | 输入的Attestation keybox和当前项目预设格式不匹配。 | please check the relationship between hardware and keybox. | 请检查手机硬件版本与keybox的关系。
SP_E_DC_INVALID_PARAMETER | 0x00060003 | Invalid parameters | 无效的参数
SP_E_SPAT_CHECK_CRR_DeepSleep_Check | 0x00070130 | Check DeepSleep fail. | 检测 DeepSleep Current 失败。 |  | Simba中的电流值为平台默认值，请参考实际板级外设漏电情况，对Limit酌情放宽或收紧
SP_E_SECURITY_DEPLOY_INVALID_ATTESTATION_KEYBOX | 0x0019011d | Invalid attestation keybox format. | 无效格式的attestation Keybox。 | please check the attestation keybox file. | 请检查attestation keybox文件。
SP_E_SPAT_LOAD_NV | 0x00070107 | Load NV from DUT fail. | 从DUT读取NV失败。 | Please check DUT SW version. | 请检测DUT的软件版本。
SP_E_NR_CAL_UNEXPECTED_ISSUE | 0x001d0104 | NR Calibration Unexpected Issue | NR校准非预期的问题 | Send Log To Unisoc | 将Log发送给Unisoc
SP_E_SECURITY_SIMLOCK_SEND_RELIANCE_FAILED | 0x00180120 | Failed to send reliance to UE. | 写Reliance数据失败 | please check the reliance data | 请检查reliance数据内容和长度
SP_E_NR_CAL_RX_FAIL | 0x001d0102 | RX CAL Fail | RX校准失败 | Usually due to unstable RSSI. | 通常是因为RSSI不稳定导致的。
SP_E_SPAT_OUT_OF_RANGE | 0x0007010a | Test value out of rang. | 测试指标超出限值。 | Please contact the RF engineer or do recalibration. | 请联系RF工程师或者重新校准。
SP_E_GPIB_INVALID_PARAMETER | 0x00040003 | Invalid parameters | 无效的参数
SP_E_BBAT_OPEN_CHANNEL_FAIL | 0x001e0107 | UART open channel fail | UART 打开端口错误
SP_E_SECURITY_SIMLOCK_SEND_HUK_FAILED | 0x00180111 | Failed to write HUK. | 写HUK失败 | please check the modem software version | 请检查软件版本是否支持锁网功能
SP_E_TD_FT_ILPC_FAIL | 0x00150106 | TDSCDMA ILPC(inner loop power control) fail. | TDSCDMA ILPC(内环功控)失败。 | Please redo TDSCDMA APC calibration or check RF HW.. | 重新做TDSCDMA APC校准或者检查射频硬件。
SP_E_SECURITY_WINDVINE_KEYBOX_ALREADY_SET | 0x0019010c | Windvine keybox has already been deployed. | 当前手机中已部署过Windvine keybox，无法再次部署。 | please check hardware. | 请检查手机硬件。
SP_E_SPDB_TIMEOUT | 0x000e000a | TimeOut | 测试超时
SP_E_NR_TESTITEM_OBW | 0x001f0108 | OBW Test result out of spec | OBW 测试值超出门限 | 1 Make sure the DUT has been correctly calibrated. 2 Ask RF Engineer to make sure whether the DUT is OK. 3 If the fail item is BLER, make sure whether the environment is OK | 1 确认手机已经完成校准。 2 和RF工程师确认手机功能是否OK 3 如果是BLER的问题，那么确认是否是环境干扰。
SP_E_WCN_WLAN_EVM_FAIL | 0x00100125 | The Wlan Error Vector Magnitude fail. | Wlan误差矢量幅度失败。 | Bad RF performance, if the measurement environment is good, please contact RF engineer to analyze. | 射频性能差，如果测试环境没问题，请给RF工程师分析。
SP_E_WCN_GPS_CLKDRIFT_FAIL | 0x0010012d | GPS Clock Drift fail. | GPS 时钟漂移失败。 | Bad RF performance, if the measurement environment is good, please contact RF engineer to analyze. | 射频性能差，如果测试环境没问题，请给RF工程师分析。
SP_E_PHONE_SEND_DATA | 0x00030108 | Send DIAG command failed | 发送DIAG命令失败
SP_E_PHONE_TEE_PROD_ERROR_WR_RPMB | 0x0003011c | Write RPMB key error | 写入FLASH RMPB秘钥失败
SP_E_CDMA_TIME_ERR_FAIL | 0x001a0108 | C2K time error test fails | C2K time error 测试失败。 | Please check with RF engineer.. | 请联系RF工程师确认
SP_E_SPAT_LOSS_LTE_TX_TOO_LOW | 0x00070120 | LTE TX Power is too low | LTE 上行功率过低 | please check connection of instrument. if it is ok, please contact HW engineer | 请先检查仪器和手机连接是否存在问题。如果没问题，请联系硬件工程师
SP_E_UNKNOWN_BARCODE | 0x001c010a | Unknown BarCode. | 无法识别的条码。
SP_E_SECURITY_SIMLOCK_CHECK_WRITE_FAILED | 0x00180106 | SIMLOCK Write failed. | SIMLOCK 写失败。 | please check whether the DUT write SIMLOCK Failed | 请检查该测试手机写SIMLOCK状态
SP_E_PHONE_AT_EXECUTE_FAIL | 0x0003010f | AT command fail | AT命令执行失败
SP_E_RF_WCN_BT_AUTO_ANA_TX_PERFORMANCE_FAILED | 0x00050121 | Fetch Bluetooth measurement total result failed. | 获取蓝牙测量结果失败。 | Maybe poor DUT performance or instrument error, please check instrument state. | DUT性能差或者仪表问题，请检查仪表状态。
SP_E_BBAT_TYPEC_READ_VALUE_FAIL | 0x001e0109 | typec read value fail | typec 读值错误
SP_E_WCDMA_FT_DIVRSCP_FAIL | 0x00130104 | WCDMA RSCP(received signal code power) of diversity fail. | WCDMA 分集RSCP（接收信号码功率）失败。 | Please redo WCDMA AGC calibration or check RF HW.. | 重新做WCDMA AGC校准或者检查射频硬件。
SP_E_SECURITY_DEPLOY_NOT_FIND_FDIO_FILE | 0x00190118 | Not find fdio file. | 不存在fdio文件。 | please check the security server. | 请检查部署服务器。
SP_E_RF_OVER_RANGE | 0x00050107 | The accuracy of measurement results may be impaired because the input signal level was too high. | 由于输入信号电平过高，测量结果的精度可能不准确。 | The power of the handset is burnt or the desired power setting in the instrument does not take effect. | 手机发射的功率有毛刺或者仪器中的期望功率设置不生效。
SP_E_FRAMEWORK_CREATE_OBJECT | 0x0002000b | Create object fail | 创建对象失败
SP_E_WCDMA_FT_MINP_FAIL | 0x0013010a | WCDMA MINP(minimum power) fail. | WCDMA MINP(最小功率)失败。 | Please redo WCDMA APC calibration or check RF HW.. | 重新做WCDMA APC校准或者检查射频硬件。
SP_E_WCDMA_APC_SCAN | 0x000f010a | Failure to search for target power in burst mode. | 强发模式下搜索目标功率失败。 | Check the linearity of the transceiver. | 检查transceiver的线性度。
SP_E_WCDMA_MAX_PWR_SETTING | 0x000f010b | The maximum power of calibration configured in the Download NV or configure file exceeds the configuration of the PA in the calibration NV. | Download NV中或者configure文件中配置的校准最大功率超过了校准NV中PA的配置。 | Check the NV configuration and Configure the file settings. | 检查NV配置以及Configure文件设置。
SP_E_SECURITY_COMM_WRITE_PUBLIC_KEY_FAILED | 0x00180128 | Failed to write public key. | 写公钥失败 | Please check whether the public key matches | 请检查公钥是否匹配
SP_E_SEQPARSE_NO_SEQUENCE_NODE | 0x000a0103 | SEQ file has no <Sequence> tag | SEQ文件内容格式不合法 - 找不到<Sequence>节点
SP_E_SECURITY_SIMLOCK_AUTHENTICATE_FAILED | 0x00180116 | Failed to authenticate. | 鉴权失败 | Please check whether the key pair matches | 请检查密钥对是否匹配
SP_E_TD_CAL_RSSI_OVER_RANGE | 0x00140109 | TDSCDMA RX RSSI out of range. | TDSCDMA RX RSSI 超出限值。 | Please contact the RF engineer. | 请联系RF工程师。
SP_E_RF_PORT_NUMBER | 0x00050113 | There is a problem with the number of RF Port returns. | 仪器查询RF Port返回的数目有问题。 | Possible instrument problems, need to contact the instrument FAE solution. | 可能仪器问题，需要联系仪器FAE解决。
SP_E_CHECKX_NBD_CHECK_EFUSE_FAIL | 0x00170101 | NBD Check Efuse Fail. | NBD 检测Efuse写入失败。 | please check whether the DUT has done NBD Authorize Test | 请检查该测试手机已经完成NBD写Efuse工站
SP_E_DMR_APC_FAIL | 0x00120102 | Apc calibration fails. | 功率校准失败。 | please check power.. | 请检查功率。
SP_E_WCDMA_HDET_NO_OVERLAPPED | 0x000f0104 | HDET high gain and middle gain of the two sections of the effective interval does not overlapped. | HDET的高增益和中增益两段的有效区间没有重合点。 | Check the HDET attenuation network, which may be high gain prematurely saturated. | 检查HDET的衰减网络，可能高增益过早的饱和了。
SP_E_SEQPARSE_INVALID_PARAMETER | 0x000a0003 | Invalid parameters | 无效的参数
SP_E_SPDB_SN_LOCKED | 0x000e0110 | Input SN is locked. | 输入的SN号已被锁定。 | Please contact with the administrator of MES database. | 请联系MES数据库管理员。
SP_E_RF_BASE_ERROR | 0x00050100 | FAIL | 错误
SP_E_GPIB_OPEN | 0x00040101 | open device failed | 打开设备失败 | Please check tool setting, and make sure the device is connected currently | 请检查工具设定，并确认设备已经被正确的连接了
SP_E_EMPTY_FILE | 0x00000010 | Empty file | 空文件 | Please check the file
SP_E_BBAT_GPIO_VALUE_FAIL | 0x001e0103 | BBAT GPIO read value fail | BBAT GPIO 读值错误
SP_E_SPAT_INVALID_DOWNLOAD_PORT | 0x0007014a | Invalid download port. | 下载端口配置错误 |  | 请在DOWNLOAD的高级设置中配置正确的下载端口号
SP_E_NOT_SUPPORTED | 0x00000008 | Not supported | 功能尚未支持
SP_E_SECURITY_DEPLOY_SET_IFFA_KEY_FAILED | 0x00190106 | set IFFA key failed. | 设置IFFA key失败。 | please check the UE whether to support security deploy. | 请检查手机软件是否支持安全部署。
SP_E_CHECK_WRITEX_MEID_IS_USED | 0x00170104 | MEID is already used. | 当前MEID已经被使用
SP_E_SPAT_ENTER_MODE | 0x0007013f | Enter mode fails. | 进模式失败
SP_E_TD_CAL_APC_CHECK | 0x00140108 | After the TDSCDMA APC calibration gain index is abnormal, the high power gain index should be less than the small power gain index. | TDSCDMA APC校准后的gain index异常，大功率的gain index应该小于小功率的gain index。 | Please contact the RF engineer. | 请联系RF工程师。
SP_E_SPAT_CHECK_CRR_LcdOn_Check | 0x00070149 | Check Charge fail. | 检测 LcdOn Current 失败。 | the DUT has some problems, pls connect HW engineer | 手机开机电流异常，请联系硬件工程师
SP_E_SPDB_PRESTATION_UNTEST | 0x000e010e | Previous station has not been tested yet. | 前一个测试站位测试未测试。 | Check the <Trace.Log> to find the detail description of this error. | 请查看 <Trace.Log> 文件获得该错误的详细描述。
SP_E_DEPLOY_BASE_ERROR | 0x00190100 | FAIL | 错误
SP_E_GSM_AGC_PATHLOSS_FAIL | 0x00110104 | the path loss of channels fails. | 信道之间平坦度失败。 | Maybe some issues about flatness of RX channels, confirmed with RF engineer. | 可能接收通路信道平坦度问题，需要和RF工程师确认。
SP_E_SPAT_LOSS_NO_GS_DATA | 0x0007011a | There has no golden sample calibration data. | 手机中没有金板校准数据。 | Please check golden board status. | 请确认金板状态。
SP_E_PHONE_INVALID_CRC | 0x00030105 | Incorrect CRC | CRC校验失败
SP_E_PHONE_TEE_PROD_ERROR_SEND_WIDEVINE | 0x00030127 | Send widevine error | 发送WIDEVINE KEYBOX失败
SP_E_LTE_TESTITEM_MAX_POWER | 0x000c0104 | Max Power Test result out of spec | Max Power 测试值超出门限 | 1 Make sure the DUT has been correctly calibrated. 2 Ask RF Engineer to make sure whether the DUT is OK. 3 If the fail item is BLER, make sure whether the environment is OK | 1 确认手机已经完成校准。 2 和RF工程师确认手机功能是否OK 3 如果是BLER的问题，那么确认是否是环境干扰。
SP_E_SECURITY_SIMLOCK_NULL_AUTHENTICATE_DATA | 0x00180114 | Failed to get auth data. | 没有获取鉴权数据 | please check the modem software version | 请检查软件版本是否支持锁网功能
SP_E_SPAT_LOSS_SIZE_INVALID | 0x00070118 | Check loss data size fail. | 检查loss数据大小失败。 | Please check golden board status. | 请确认金板状态。
SP_E_SECURITY_SIMLOCK_CHECK_SP_FAILED | 0x0018010a | Server Provider locks verify failed. | 服务供应商锁检查失败。 | please check the DUT whitelist | 请检查该测试手机白名单数据
SP_E_SPAT_LOAD_XML | 0x00070106 | Spatlib load *.seq fail. | Spatlib 读取SEQ配置失败。 | Please check SEQ file. | 请检查SEQ文件是否正确。
SP_E_POINTER | 0x00000005 | Invalid pointer | 无效的指针
SP_E_LTE_CALI_APC_SCAN_NO_TARGET_POWER | 0x000b010f | Distance between measured power and the expected power is over the tolerance | 测量不到期望的功率值 | Maybe the unit has reached the saturated status and couldn't be increased or decreased any more, please check the log file to get more information | 可能是因为手机已经达到饱和状态，发射功率无法再调整。请检查log文件获取详细信息
SP_E_WCN_GPS_CNR_FAIL | 0x0010012c | GPS CNR fail. | GPS CNR失败。 | Bad RF performance, if the measurement environment is good, please contact RF engineer to analyze. | 射频性能差，如果测试环境没问题，请给RF工程师分析。
SP_E_SPDB_PRESTATION_FAIL | 0x000e010d | Previous station not pass. | 前一个测试站位测试未通过。 | Check the <Trace.Log> to find the detail description of this error. | 请查看 <Trace.Log> 文件获得该错误的详细描述。
SP_E_SPDB_NOT_SUPPORT | 0x000e0008 | Not supported | 功能尚未支持
SP_E_SECURITY_COMM_GET_HASH_FAILED | 0x0018012a | Failed to get hash. | 从手机获取Hash失败 | Please check whether the phone is ready | 请检查密钥对是否匹配
SP_E_TD_FT_RSCP_FAIL | 0x0015010b | TDSCDMA RSCP(received signal code power) fail. | TDSCDMA RSCP（接收信号码功率）失败。 | Please redo TDSCDMA AGC calibration or check RF HW or check cable loss. | 重新做TDSCDMA AGC校准或者检查射频硬件或者检查线损。
SP_E_FRAMEWORK_INIT_ENVIRONMENT | 0x00020104 | Initialize environment failed | 初始化测试环境失败 | Please check equipment configuration and connection | 请检查仪器设置，尝试使用NIMAX测试仪器连接是否正常
SP_E_LTE_CALI_APC_INVALID_POWER | 0x000b0112 | The measured APC power is invalid | apc 校准测量到的功率无效 | Maybe the unit has reached the saturated status and couldn't be increased or decreased any more, please check the log file to get more information | 可能是因为手机已经达到饱和状态，发射功率无法再调整。请检查log文件获取详细信息
SP_E_SECURITY_COMM_PRI_ENCODE_HASH_FAILED | 0x0018012c | Failed to encode hash by private key . | 私钥加密哈希失败 | please check rsa key | 请检查是否正确配置密钥对信息
SP_E_TD_CAL_APC_SCAN | 0x00140103 | Failure to search for TDSCDMA Scan target power in burst mode. | TDSCDMA功率扫描搜索目标功率失败。 | Check saturation power of the DUT. | 检查手机的饱和功率。
SP_E_SPAT_LOSS_LTE_TX_TOO_HIGH | 0x00070121 | LTE TX Power is too high | LTE 上行功率过高 | please contact HW engineer | 请联系硬件工程师
SP_E_SPAT_PMICID_LOAD_ERROR | 0x00070146 | Load PMIC ID fail. | 读取PMIC ID失败
SP_E_NR_TESTITEM_EESF | 0x001f010e | EESF Test result out of spec | EESF 测试值超出门限 | 1 Make sure the DUT has been correctly calibrated. 2 Ask RF Engineer to make sure whether the DUT is OK. 3 If the fail item is BLER, make sure whether the environment is OK | 1 确认手机已经完成校准。 2 和RF工程师确认手机功能是否OK 3 如果是BLER的问题，那么确认是否是环境干扰。
SP_E_WCDMA_CAL_NV_BAND_CHECK | 0x000f0116 | There has no room for selected band in the band information. | 校准nv的bandinfor没有空间可以存储该band。 | Confirm calibration nv. | 确认校准nv中的bandinfor。
SP_E_NR_TESTITEM_BLER | 0x001f010b | BLER Test result out of spec | BLER 测试值超出门限 | 1 Make sure the DUT has been correctly calibrated. 2 Ask RF Engineer to make sure whether the DUT is OK. 3 If the fail item is BLER, make sure whether the environment is OK | 1 确认手机已经完成校准。 2 和RF工程师确认手机功能是否OK 3 如果是BLER的问题，那么确认是否是环境干扰。
SP_E_RF_SET_OPERATION_MODE | 0x00050116 | Set mode failed. | 设置制式失败。 | Possible instrument problems, need to contact the instrument FAE solution. | 可能仪器问题，需要联系仪器FAE解决。
SP_E_GPIB_BASE_ERROR | 0x00040100 | FAIL | 错误
SP_E_LTE_TESTITEM_CL | 0x000c010c | Carrier Leakage Test result out of spec | Carrier Leakage 测试值超出门限 | 1 Make sure the DUT has been correctly calibrated. 2 Ask RF Engineer to make sure whether the DUT is OK. 3 If the fail item is BLER, make sure whether the environment is OK | 1 确认手机已经完成校准。 2 和RF工程师确认手机功能是否OK 3 如果是BLER的问题，那么确认是否是环境干扰。
SP_E_WCN_BT_PER_FAIL | 0x00100120 | The sensitivity performance is bad. | 灵敏度性能差。 | Bad RF performance, if the measurement environment is good, please contact RF engineer to analyze. | 射频性能差，如果测试环境没问题，请给RF工程师分析。
SP_E_PHONE_TEE_PROD_ERROR_GET_UID | 0x0003011d | Get UID error | 获取UID失败
SP_E_WCN_BT_MC_F1AVG_FAIL | 0x00100112 | The bluetooth Modulation Characteristic (f1avg) fail. | 蓝牙调制特性(f1avg)失败。 | Bad RF performance, if the measurement environment is good, please contact RF engineer to analyze. | 射频性能差，如果测试环境没问题，请给RF工程师分析。
SP_E_SPDB_CREATE_OBJECT | 0x000e000b | Create object fail | 创建对象失败
SP_E_NR_TESTITEM_CL | 0x001f010c | Carrier Leakage Test result out of spec | Carrier Leakage 测试值超出门限 | 1 Make sure the DUT has been correctly calibrated. 2 Ask RF Engineer to make sure whether the DUT is OK. 3 If the fail item is BLER, make sure whether the environment is OK | 1 确认手机已经完成校准。 2 和RF工程师确认手机功能是否OK 3 如果是BLER的问题，那么确认是否是环境干扰。
SP_E_CREATE_OBJECT | 0x0000000b | Create object fail | 创建对象失败
SP_E_LTE_CALI_NOT_SUPPORT_BAND | 0x000b0105 | The selected band to do calibration is not supported. | 需要校准的band不支持 | Please check NV file and consult FAE for project information. | 检查NV文件，咨询FAE项目的信息。
SP_E_GPIB_RECV | 0x00040104 | Receive GPIB command failed | 接受GPIB指令失败 | Please check instrument and GPIB card. | 请检查设备和GPIB卡
SP_E_SPAT_ACTION_NOT_EXIST | 0x00070109 | Not found SEQ specified action in spatlib. | Spatlib里找不到SEQ指定的action | Please check SEQ file. | 请检查SEQ文件是否正确。
SP_E_WCN_BT_OBW_FAIL | 0x0010010e | The bluetooth BDR -20db OBW fail. | 蓝牙BDR -20db 占用带宽（OBW）失败。 | Bad RF performance, if the measurement environment is good, please contact RF engineer to analyze. | 射频性能差，如果测试环境没问题，请给RF工程师分析。
SP_E_TD_FT_PCDE_FAIL | 0x0015010a | TDSCDMA PCDE(peak code domain error) fail. | TDSCDMA PCDE（峰值码域误差）失败。 | Please check RF HW or check actual UE power. | 请检查射频硬件或者检查真实UE功率是否正常。
SP_E_SPAT_BATTERY_CAPACITY_OUTOF_RANGE | 0x0007013e | Battery capacity is out of range. | 电池电量超出设定范围
SP_E_GSM_FER | 0x00110109 | GSM FER fails. | GSM FER失败。 | Please do AFC calibration again. | 请重新做AFC校准。
SP_E_PHONE_GOLDEN_SAMPLE | 0x0003010c | This is a golden sample | 当前测试的主板是金板 | GoldenSample forbids to be re-calibrated | 金板通常用于线损校准，禁止重新校准
SP_E_LTE_CALI_PDT_NO_LINEARITY_RANGE | 0x000b0203 | No linearity range is found during power detect calibration | Power detect校准时未找到线性区间 | Maybe the RF path has some issues, you can check the log file for detailed information. | 可能射频通路有问题，请查看log文件获取详细信息
SP_E_PHONE_ASSERTED | 0x0003000c | DUT is asserted | 手机软件崩溃
SP_E_WCN_DAC_VERIFY | 0x00100106 | The afc dac writed is not consistent with the read . | 写入的afc dac与读取的不一致。 | Check the software. | 检查软件是否存在问题。
SP_E_WCDMA_APC_MAX_INDEX | 0x000f0112 | WCDMA APC Max Power's Gain Index must in first section. | WCDMA APC 最大功率的Gain Index必须在第一段。 | Check the hardware of WCDMA APC. | 如果是DCDC供电，可以降低HPM下的供电电压，NV中可以直接配置；如果不同信道间功率差异很大，还需要优化一下匹配收敛;如果是VBAT供电，要尽量把收敛调最优，再在PA输入端加合适的衰减网络。
SP_E_CDMA_ACPR_FAIL | 0x001a0105 | C2K ACPR test fails | C2K ACPR测试失败。 | Please check with RF engineer.. | 请联系RF工程师确认
SP_E_PHONE_TEE_PROD_ERROR_START_RPMBSERVER | 0x00030125 | Start rpmbserver error | 开启rpmbserver失败
SP_E_SPAT_NO_DCSOURCE | 0x00070113 | Test action need programmable power supply. | 测试功能需求程控电源。 | Please provide programmable power supply. | 请配置程控电源
SP_E_CDMA_CALI_INVALID_SCAN_DATA | 0x001a0112 | The scan result for AGC or APC is invalid. | 无效的扫描结果 | Rescan or check the log for detailed information to identify the root cause. The following case can result in the failure: AGC scan: 1. The cell power count of sweeping result doesn't match the count of NV config file option. 2. The required gain ranges couldn't be covered, maybe the minimum cell power optioned in XML file isn't correct or bad rx performance. APC scan: APT count of NV file option doesn't match the scan power control count. | 重新扫描或者查看log文件确认根本原因. 下列原因会导致这个错误发生： AGC扫描： 1. 扫描的信号点数量和NV文件中配置的数量不匹配。 2. 要求的RX范围不能被覆盖，或许是因为XML文件中最小信号强度配置不正确或者RX性能不好。 APC 扫描： NV文件中配置的APT数量和扫描的功率点的数量不匹配
SP_E_SPAT_GET_TEMPERATURE | 0x00070102 | Getting temperature from sensor for TSX calibration fails . | 获取TSX校准传感器温度失败。
SP_E_SPAT_LOSS_LTE_CHECK_FAIL | 0x00070124 | The RF Cable loss is out of specified range | RF线损超出指定范围 | please contact HW engineer | 请联系硬件工程师
SP_E_SPDB_DISCONNECTED | 0x000e0105 | MES server is disconnected. | MES数据库服务器已断开连接。 | Please contact with the administrator of MES database. | 请联系MES数据库管理员。
SP_E_WCDMA_FT_BASE_ERROR | 0x00130100 | FAIL | 错误
SP_E_GPIB_NOT_OPEN | 0x00040102 | Source code issue. The device is not opened | 代码问题。设备并没有被打开 | Please send and receive command when you have confirmed that the device had already opened. | 请确认设备已经被打开后，再收发指令
SP_E_SPAT_ICCID_LOAD_ERROR | 0x0007013a | Load ICCID fail. | 读取ICCID失败 | Insert SIM card | 插入SIM卡
SP_E_LTE_CALI_NO_BAND_SELECTED | 0x000b0106 | No band is selected for LTE calibration | 没有选择band进行校准 | Select the expected band to do calibration | 选择需要校准的band进行校准
SP_E_WCN_BT_TXP_FAIL | 0x0010010d | The bluetooth tx power fail. | 蓝牙功率失败。 | Bad RF performance, if the measurement environment is good, please contact RF engineer to analyze. | 射频性能差，如果测试环境没问题，请给RF工程师分析。
SP_E_SECURITY_SIMLOCK_NOT_CONNECT_SERVER | 0x00180122 | Failed to connect simlock server. | 连接SIMLock服务器失败 | Please check whether the server is opened and the server ip and port information of the configuration | 请检查是否开启服务器及检查配置的服务器地址,端口号信息
SP_E_RF_RELEASE_RESOURCE | 0x00050105 | Failed to release instrument resource handle. | 释放仪器资源句柄失败。
SP_E_SECURITY_SIMLOCK_WRITE_PUBLIC_KEY_FAILED | 0x00180113 | Failed to write public key. | 写公钥失败 | Please check whether the public key matches | 请检查公钥是否匹配
SP_E_SPAT_APC_SCAN | 0x00070114 | APC scan fail. | APC扫描失败。 | Please contact the RF engineer or check test environment . | 请联系RF工程师或者检查测试环境。
SP_E_LTE_CALI_RF_EXCEPTION | 0x000b0102 | An exception error occurs during LTE RF calibration | LTE RF校准过程中发生异常 | Please check the log file for detailed information | 请检查log文件获取更加详细的信息
SP_E_LTE_GETFILECONFIG | 0x000c0103 | Get LTE LMT config from XML fail | 从XML读取参数失败。 | Make sure the Params in the XML File is OK. | 确认XML文件中配置的参数是否正常
SP_E_PHONE_BBAT_COMMAND_FAIL | 0x00030115 | BBAT command executes fail | BBAT测试失败
SP_E_PHONE_TEE_PROD_ERROR_CHECK_KEYBOX | 0x00030128 | Check keybox error | 检查KEYBOX失败
SP_E_PHONE_NOT_SUPPORTED | 0x00030008 | Not supported | 功能尚未支持
SP_E_BASE | 0x00000000 | FAIL | 错误
SP_E_GSM_PER | 0x0011010a | GSM PER fails. | GSM PER失败。 | Please check with RF engineer. | 请联系RF工程师确认。
SP_E_SPAT_INVALID_AP_PSK | 0x0007014d | Invalid AP PSK key. | 无效的AP密码，密码长度范围[8 - 64].
SP_E_GSM_BASE_ERROR | 0x00110100 | FAIL | 错误
SP_E_WCN_WLAN_FER_FAIL | 0x00100124 | The Wlan Frequency Error fail. | Wlan频率误差失败。 | Bad RF performance, if the measurement environment is good, please contact RF engineer to analyze. | 射频性能差，如果测试环境没问题，请给RF工程师分析。
SP_E_SPDB_ALLOC_MEMORY | 0x000e0007 | Allocate memory fail | 内存分配错误
SP_E_RF_CREATE_RESOURCE | 0x00050103 | Failed to create instrument resource handle. | 创建仪器资源句柄失败。 | Check the enviornment, possible GPIB open failed. | 检查环境配置，可能GPIB打开失败。
SP_E_SEQPARSE_LOAD_FILE | 0x000a0101 | Load *.seq file fail | 加载SEQ文件失败 | Please confirm seq file exist | 请确认SEQ文件是否存在？
SP_E_TEST_NV_BASE | 0x001b0100 | FAIL | 错误
SP_E_NR_CAL_TX_FAIL | 0x001d0105 | NR Calibration TX Fail | NR校准TX失败 | Unable to find any TX control word to get the target power. Basically caused by hardware or software problems. | 无法找到任何TX控制字，得到目标功率。基本上是软硬件问题导致的。
SP_E_PHONE_TEE_PROD_ERROR_NOT_FINISH | 0x00030121 | Production is not finished | 部署未完成
SP_E_LTE_CALI_INVALID_XML_CONFIG | 0x000b0103 | The XML configuration file is unformulated, please check the XML file | XML配置文件不符合规范，请检查XML配置文件。 | Modify the XML file in formula | 按照规范修改XML文件
SP_E_LTE_CALI_AGC_PHONE_API_INVALID_RET | 0x000b0150 | The option channel count is different between required and response for agc API function | AGC函数发送和接收到的信道数量不一致 | It is caused by SW, maybe the SW version is not correct. Anyway please contact SW engineer and share the detailed log file. | 手机软件引起的，或许是软件版本不正确。请联系软件工程师，并提供详细的log文件
SP_E_ENGINE_RC_UNLOCK | 0x00080102 | Engine unlock failed | 释放资源失败
SP_E_TEST_NV_FIX_NOT_EQUAL | 0x001b0102 | NV do not equal Fix Value | NV和指定值的内容不一致
SP_E_TEST_NV_SHARE_EXCEPTION | 0x001b0104 | Throw exception when compare with Share Memory | 在检查和共享内存是否一致时，抛出了异常
SP_E_TD_CAL_TXGAIN_OVER_RANGE | 0x00140107 | TDSCDMA calibration calculated TX gain word out of range. | TDSCDMA校准计算出来的TX控制字超出限值。 | Please contact the RF engineer. | 请联系RF工程师。
SP_E_SPAT_LOAD_INS_SETTING | 0x00070112 | Tool can not load instrument setting. | 工具不能读取仪表配置。 | Please contact tool development. | 请联系工具开发。
SP_E_JIG_ERROR | 0x001c0108 | Control JIG fail. | 控制JIG错误 | Please check the JIG port setting and connection. | 请检查JIG串口设置和连接。
SP_E_LTE_LMT_SYNC | 0x000c0102 | LTE LMT sync fail | LTE 非信令测试同步失败 | 1 Check the instrument license. 2 Make sure the cable is correctly connected. 3 Whether the DUT supports the Selected Test Bands | 1 检测仪表的license是否过期。 2 确认射频线连接正确 3 确认手机是否支持这个Band
SP_E_WCN_BT_EVM_W0_FAIL | 0x00100117 | The bluetooth Error Vector Magnitude (w0) fail. | 蓝牙误差矢量幅度(w0)失败。 | Bad RF performance, if the measurement environment is good, please contact RF engineer to analyze. | 射频性能差，如果测试环境没问题，请给RF工程师分析。
SP_E_PHONE_SETUP_NEXT_RUN_MODE | 0x00030112 | Setup next run mode failure | 设置下次启动模式失败
SP_E_SECURITY_SIMLOCK_INVALID_IMEI | 0x0018010f | Invalid IMEI. | 无效的IMEI | please check phone IMEI | 请检查设备IMEI
SP_E_PHONE_TEE_PROD_ERROR_INIT_STORAGE | 0x0003012a | Initialize storage error | 初始化存储失败
SP_E_SPAT_CHECK_SIM_CARD | 0x00070143 | Check SIM Card fail. | 检查SIM卡失败 | Please make sure SIM card has been plugged in. | 请确认SIM卡是否插入
SP_E_SECURITY_DEPLOY_SETRTC_FAILED | 0x00190103 | check secure boot failed. | Set RTC失败。 | please check the UE whether to support security deploy. | 请检查手机软件是否支持安全部署。
SP_E_ENGINE_BASE_ERROR | 0x00080100 | FAIL | 错误
SP_E_RF_WCN_VSG_WAVEFORM_FAILED | 0x00050124 | Load waveform to VSG failed. | 加载波形文件失败。 | Please check whether the file exist and the file path can't include any Chinese character. | 请检查波形文件是否存在，文件路径不能包含任何中文字符。
SP_E_RF_RESULT_NOT_READY | 0x0005010b | The measurement is not over and the test results are not available. | 测量还未结束，无法获取测试结果。 | There is a problem with the phone side emission or the instrument measurement function is abnormal. | 手机侧发射有问题或者仪器测量功能异常。
SP_E_SPAT_INVALID_DATA | 0x0007010b | Invalid test data. | 无效的测试数据。 | Please check DUT SW version. | 请检测DUT的软件版本。
SP_E_DC_NOT_SUPPORTED | 0x00060008 | Not supported | 功能尚未支持
SP_E_CHECK_TP_TYPE_ERROR | 0x001c0105 | check Tp type failed. | 检查TP类型失败。 | please check the UE whether to support AT command. | 请查看软件版本是否支持该命令。
SP_E_SPAT_ICCID_UNMATCHED | 0x00070139 | ICCID loaded from UE is unmatched with the expected. | 从DUT中读取出的ICCID和预设不符合
SP_E_RF_TIME_OUT | 0x0005000a | TimeOut | 测试超时
SP_E_LTE_CALI_PDT_INVALID_POWER | 0x000b0202 | The measured power is invalid for power detect calibration | Power detect校准测量到的功率无效 | The distance between measured power and expected power is over limit, please check the RF path | 测量功率和期望功率的差距过大，请检查RF通路
SP_E_RF_WCN_AUTO_RANGE | 0x00050129 | Configure the input level with type auto range failed. | 设置输入信号强度为自动检测失败。 | Please check the instrument license or driver version. | 请检查仪器的license或者驱动版本。
SP_E_VERIFY_LICENSE | 0x00000012 | Verify license certificate fail | 许可文件验证失败
SP_E_BBAT_BASE_ERROR | 0x001e0100 | FAIL | 错误
SP_E_WCN_CAL_NODO | 0x00100105 | Select write efuse should select wcn cal or input mac actions. | 写EFUSE之前需要先做校准或者输入MAC地址 | Select wcn cal or input mac actions . | 勾选wcn校准或者输入mac地址的action.
SP_E_LTE_CALI_PDT_INVALID_ALGO_DATA | 0x000b0200 | Option for power detect measure is invalid | Power detect 校准的配置无效 | The option measurement count for power detect is fixed in code, please contact RD engineer and share the detailed info | Power detect 校准点数在代码里面是定值，请联系研发人员并提供详细的信息
SP_E_PHONE_QUERY_CURRENT_RUN_MODE | 0x00030111 | Query current run mode failure | 无法查询当前的启动模式
SP_E_SPAT_CHECK_CRR_PowerOn_Check | 0x0007012e | Check PowerOn fail. | 检测 PowerOn Current 失败。 |  | Simba中的电流值为平台默认值，请参考实际板级外设漏电情况，对Limit酌情放宽或收紧
SP_E_FAIL | 0x00000001 | FAIL | 错误
SP_E_LTE_CALI_AGC_SCAN_FAIL | 0x000b0154 | AGC scan operation failed | AGC校准扫描失败 | Please check the RF path | 请检查射频通路
SP_E_PHONE_TEE_PROD_ERROR_LCS_SECURE | 0x00030117 | ROTPK has been programed | ROTPK已经被写入
SP_E_SPDB_INVALID_SESSION | 0x000e010b | Invalid MES session. | 无效的MES会话。 | Check the <Trace.Log> to find the detail description of this error. | 请查看 <Trace.Log> 文件获得该错误的详细描述。
SP_E_SPAT_EID_LOAD_ERROR | 0x0007013c | Load EID fail. | 读取IMSI失败 | Insert SIM card | 插入SIM卡
SP_E_SECURITY_DEPLOY_SERVER_NOT_RESPOND | 0x0019011b | Security server do not respond. | 安全部署服务器没有响应。 | please check the security server. | 请检查部署服务器。
SP_E_FRAMEWORK_NOT_STARTUP | 0x00020101 | Framework is not started yet | Framework尚未被初始化 | Please invoke Startup API first | 请先调用Startup接口对Framework初始化
SP_E_DUT_ASSERT | 0x0000000c | DUT is asserted | 手机软件崩溃
SP_E_SPAT_CHECK_Volt_FGU_Check | 0x0007012c | Check FGU Volt fail. | 检测 FGU Volt 失败。 | pls make sure DUT has passed ADC Calibration | 重新完成ADC测试。
SP_E_SPAT_VERIFY_PAC_NAME | 0x0007014b | PAC name loaded from DUT is not correct. | 从DUT中读取的PAC名称和预期设定不符
SP_E_CDMA_CALI_APC_GET_TARGET_FAIL | 0x001a0113 | Distance between measured power and the expected power is large | 测量不到期望的功率值 | Maybe the unit has reached the saturated status and couldn't be increased or decreased any more, please check the log file to get more information | 可能是因为手机已经达到饱和状态，发射功率无法再调整。请检查log文件获取详细信息
SP_E_WCN_BT_MC_F2TOF1_FAIL | 0x00100115 | The bluetooth Modulation Characteristic (f2avg/f1avg) fail. | 蓝牙调制特性(f2avg/f1avg)失败。 | Bad RF performance, if the measurement environment is good, please contact RF engineer to analyze. | 射频性能差，如果测试环境没问题，请给RF工程师分析。
SP_E_WCDMA_FT_SEM_FAIL | 0x0013010f | WCDMA SEM(spectrum emission mask) fail. | WCDMA SEM（频谱杂散模板）失败。 | Please check RF HW or check actual UE power. | 请检查射频硬件或者检查真实UE功率是否正常。
SP_E_CDMA_CALI_HDET_RANGE_LINEARITY_FAIL | 0x001a0116 | None of the power detect range is valid. | Power detect校准所有range的ADC值都超出范围 | Please check the detailed info from log file, and consult RF for professional suggest! | 检查log文件，检查rf通路，咨询rf专家的建议
SP_E_SECURITY_SOTER_HAS_NOT_WRITTEN | 0x00180104 | SOTER has not been written. | SOTER 未写入。 | please retry write SOTER to DUT. | 请重新写入Soter。
SP_E_SPAT_LOSS_LTE_RX_RETRY_FAIL | 0x00070123 | LTE Too many retries in the RX test. Larger probability due to unstable RX gain | LTE 下行测试重试次数过多，大概率为下行增益不稳定导致 | please contact HW engineer | 请联系硬件工程师
SP_E_SPAT_BASE_ERROR | 0x00070100 | FAIL | 错误
SP_E_MISMATCHED_CU | 0x001c010e | It is a mismatch between CU stored in DUT and target CU | DUT中存储的CU和检查的目标CU不符合
SP_E_SAVE_CUSTOMIZED_MISCDATA | 0x001c010d | Save customized misdata failure | 保存客户自定义数据区域失败 |  | 确认下DUT软件版本是否支持更新miscdata分区的自定义数据区域
SP_E_SPAT_CHECK_Volt_FGU_Type_Check | 0x00070131 | Check FGU Volt type fail. | 检测 FGU Volt type 失败。 | pls make sure DUT has passed ADC Calibration | 重新配置FGU类型。
SP_E_TD_FT_EVM_FAIL | 0x00150104 | TDSCDMA EVM(error vector magnitude) fail. | TDSCDMA EVM（误差矢量幅度）失败。 | Please check RF HW or check actual UE power. | 请检查射频硬件或者检查真实UE功率是否正常。
SP_E_SECURITY_DEPLOY_INVALID_SERVER_COMMAND | 0x0019011c | Invalid security server data. | 无效的安全部署服务器数据。 | please check the security server. | 请检查部署服务器。
SP_E_LTE_CALI_AGC_NO_NV_SPEC | 0x000b0155 | There is no agc specification in NV file | NV文件中无agc spec | Please check the NV file | 情检查NV文件
SP_E_PHONE_BASE_ERROR | 0x00030100 | FAIL | 错误
SP_E_CDMA_CALI_NOT_SUPPORT_BAND | 0x001a010a | The selected band to do calibration is not supported. | 需要校准的band不支持 | Please check NV file and consult FAE for project information. | 检查NV文件，咨询FAE项目的信息。
SP_E_FRAMEWORK_BASE_ERROR | 0x00020100 | FAIL | 错误
SP_E_ENGINE_RC_LOCKUP | 0x00080101 | Engine lockup failed | 请求资源失败
SP_E_BBAT_UART_WRITE_FAIL | 0x001e0106 | UART write channel fail | UART 写值错误
SP_E_LTE_CALI_APC_GET_TARGET_FAIL | 0x000b010c | Distance between measured power and the expected power is large | 测量不到期望的功率值 | Maybe the unit has reached the saturated status and couldn't be increased or decreased any more, please check the log file to get more information | 可能是因为手机已经达到饱和状态，发射功率无法再调整。请检查log文件获取详细信息
SP_E_WCN_AFC_OVERRANGE | 0x00100108 | WLAN AFC Best DAC's FER over range. | WLAN AFC 的最优 FER 超出范围。 | Please check RF HW or check crystal. | 检查RF硬件或者晶振问题。
SP_E_RF_REGISTERED | 0x0005010d | The phone can not register to the network in signaling mode. | 信令模式下手机无法注册到网络。 | There may be problems with the mobile communication module, need to find DSP confirmation. | 可能手机通信模块有问题，需要找DSP确认。
SP_E_RF_SET_PCL | 0x00050117 | Set PCL failed. | PCL设置失败。 | Possible instrument problems, need to contact the instrument FAE solution. | 可能仪器问题，需要联系仪器FAE解决。
SP_E_SEQPARSE_NO_HEADER_NODE | 0x000a0102 | SEQ file has no <Header> tag | SEQ文件内容格式不合法 - 找不到<Header>节点
SP_E_GSM_BER | 0x0011010c | GSM BER fails. | GSM综测失败。 | Please check with RF engineer. | 请联系RF工程师确认。
SP_E_RF_WCN_BT_BLE_ANA_TX_PERFORMANCE_FAILED | 0x00050122 | Fetch Bluetooth BLE measurement total result failed. | 获取蓝牙BLE测量结果失败。 | Maybe poor DUT performance or instrument error, please check instrument state. | DUT性能差或者仪表问题，请检查仪表状态。
SP_E_TEST_NV_FLAG_NOT_EQUAL | 0x001b0103 | NV Flag do not equal Fix Flag | NV标志位和指定的标志位不一致
SP_E_CONTAINER_MEMORY_IS_READONLY | 0x00090103 | Specified named share memory is read-only | 指定共享内存属性是只读
SP_E_SEQPARSE_DUPLICATE_NODE | 0x000a0104 | Duplicated node <Node Name="xxx"> | SEQ文件内有重复节点<Node Name="xxx">
SP_E_TD_CAL_LOAD_INS_SETTING | 0x00140104 | Get the maximum number of TDSCDMA calibration points supported by the instrument is exception. | TDSCDMA 获取仪器支持的最大校准点数出错。 | Please contact the tool engineer. | 请联系工具工程师。
SP_E_SPAT_INVALID_AP_SSID_NAME | 0x0007014c | Invalid SSID name. | 无效的SSID名称，SSID最大字符为32.
SP_E_NR_FT_BASE | 0x001f0100 | FAIL | 错误
SP_E_RF_SYNC_ERROR | 0x00050114 | The instrument could not synchronize to the RF input signal. | 仪器无法识别手机信号。 | There may be problems with the mobile communication module, need to find DSP confirmation. | 可能手机通信模块有问题，需要找DSP确认。
SP_E_RF_WCN_VSG_QUERY_STATE_FAILED | 0x00050127 | Check if TX is done. | 查询VSG是否在IDLE状态。 | Please check instrument FW version and the state. | 请检查仪表的FW版本和仪表状态。
SP_E_BUFFER_TOO_SMALL | 0x00000004 | Buffer is too small | 输入缓存不足
SP_E_TD_FT_PVT_FAIL | 0x0015010c | TDSCDMA PVT(power vs. time) fail. | TDSCDMA PVT（功率时间模板）失败。 | Please check RF HW or check actual UE power. | 请检查射频硬件或者检查真实UE功率是否正常。
SP_E_SPAT_SECUREBOOT_IS_DISABLE | 0x00070129 | SecureBoot is not enabled. | SecureBoot没有启用。
SP_E_GSM_POWER | 0x00110107 | GSM Power test fails. | GSM功率测试失败。 | Please do apc calibration again. | 请重新做GSM APC校准。
SP_E_SECURITY_COMM_CONNECT_RSA_ENGINE | 0x00180125 | Failed to connect rsa engine. | 连接RSA引擎失败 | please check the information of softdog or rsa key file | 请检查加密狗或RSA密钥对文件信息
SP_E_RF_MEASURE_ERROR | 0x0005010f | Measurement error. | 测量错误。 | Possible instrument problems, need to contact the instrument FAE solution. | 可能仪器问题，需要联系仪器FAE解决。
SP_E_SECURITY_DEPLOY_SYSTEM_CLOSE_FAILED | 0x00190111 | send system close DIAG cmd failed. | 发送System close命令失败。 | please check the UE whether to support security deploy. | 请检查手机软件是否支持安全部署。
SP_E_TD_CAL_NOT_FIND_MAXPOWER | 0x00140105 | Failure to search for TDSCDMA max power in burst mode. | TDSCDMA 校准下搜索最大功率失败。 | Redo power scan or the power linearity of the DUT. | 重新功率扫描或者检查DUT的功率线性度。
SP_E_RF_TEMP_OVERRANGE | 0x0005012b | Uncalibrated Due To Temperature: Indicates that the ambient temperature changes more than 10 degrees C since latest calibration,when attempting a Channel Power Measurement.. | 由于温度而导致仪器未校准：表示在尝试通道功率测量时，环境温度自最新校准后变化超过10℃。。 | Contact instrument FAE to calibrate instrument. | 联系仪器供应商校准仪器。
SP_E_MAX_BASE_CODE | 0x00000100 | FAIL | 错误
SP_E_CDMA_CALI_APC_CTRWORD_NOT_INCREASE | 0x001a0119 | The meas power is in ascending, and the apc ctrword not in descending | 测量功率为降序，功率控制字并不是升序 | Please check the detailed info from log file, and consult RF for professional suggest! | 检查log文件，检查rf通路，咨询rf专家的建议
SP_E_LTE_TESTITEM_OBW | 0x000c0108 | OBW Test result out of spec | OBW 测试值超出门限 | 1 Make sure the DUT has been correctly calibrated. 2 Ask RF Engineer to make sure whether the DUT is OK. 3 If the fail item is BLER, make sure whether the environment is OK | 1 确认手机已经完成校准。 2 和RF工程师确认手机功能是否OK 3 如果是BLER的问题，那么确认是否是环境干扰。
SP_E_CDMA_BASE_ERROR | 0x001a0100 | FAIL | 错误
SP_E_WCDMA_RX_GAIN_VERSION_MISMATCH | 0x000f0103 | The version of AGC Gain Table does not match. | AGC Gain Table的版本不匹配。 | First check the NV configuration, w_cal_config-> hdt_config-> flag-> map bit5 is set to 1, if set 1 will not check the error, AGC gain table version by the phone side control. Please find DSP / RF confirmation for this bit value. If you can not set it, change the version of gain table in the configuration file (CALPARAM.ini). | 首先检查NV的配置，w_cal_config->hdt_config->flag->map的bit5是否置1，如果置1的话不会检查该错误，AGC gain table的版本由手机侧控制。是否可以置1请找DSP/RF确认。 如果不能置1的话，请在配置文件（CALPARAM.ini）中修改gain table的版本。
SP_E_SPAT_CHECK_T_CARD | 0x00070144 | Check TF Card fail. | 检查TF卡失败 | Please make sure TF card has been plugged in. | 请确认T卡是否插入
SP_E_SPDB_INVALID_SN | 0x000e010f | Invalid SN. | 输入的SN号无效。 | Check the <Trace.Log> to find the detail description of this error. | 请查看 <Trace.Log> 文件获得该错误的详细描述。
SP_E_GSM_AFC_FAIL | 0x00110101 | Afc calibration fails. | 频率校准失败。 | Please check crystal.. | 请检查晶振。
SP_E_LTE_CALI_AFC_RSSI_OUT_OF_RANGE | 0x000b0206 | Rssi Out of Spec | Lte AFC RSSI 超出范围 | Make sure the cable is correctly connected | 请检测射频线是否连接正确。同时手机RX接收性能无问题
SP_E_PHONE_INVALID_LENGTH | 0x00030104 | Incorrect DIAG response package length | DIAG命令数据返回长度不正确
SP_E_CDMA_MIN_POWER_FAIL | 0x001a0103 | C2K min power test fails | C2K最小功率测试失败。 | Please check with RF engineer.. | 1.请确认是否校准。2.请检查环境。3.请联系RF工程师确认
SP_E_LTE_CALI_APC_SCAN_INVALID_RESULT | 0x000b010d | APC control word of scan operation is invalid | apc扫描到的功率控制字是无效的 | Please rescan, if any issue please check the log file and consult the RF engineer | 重新扫描，如果还有问题，请查看log文件并咨询RF工程师
SP_E_SPAT_CODES_ALLOC_FULL | 0x00070135 | The allocation section ran out . | 分配的号段用尽了。 | Please specify a new section | 请指定新的号段
SP_E_LTE_CALI_INVALID_CALI_VERSION | 0x000b0109 | LTE NV version is not supported | LTE NV的版本号不被支持 | Please confirm the SEQ file is correct. | 请确认项目选择是否正确.
SP_E_NR_TESTITEM_MIN_POWER | 0x001f0105 | Min Power Test result out of spec | Min Power 测试值超出门限 | 1 Make sure the DUT has been correctly calibrated. 2 Ask RF Engineer to make sure whether the DUT is OK. 3 If the fail item is BLER, make sure whether the environment is OK | 1 确认手机已经完成校准。 2 和RF工程师确认手机功能是否OK 3 如果是BLER的问题，那么确认是否是环境干扰。
SP_E_SECURITY_SIMLOCK_LOAD_RELIANCE_FILE_FAILED | 0x0018010e | Failed to load reliance image file. | 加载Reliance文件失败 | please check reliance file | 请检查Reliance文件
SP_E_SPAT_CODES_PRE_FIND | 0x00070136 | Cannot find pre assigned code . | 找不到预分配的串号。 | N/A | N/A
SP_E_LTE_TESTITEM_EESF | 0x000c010e | EESF Test result out of spec | EESF 测试值超出门限 | 1 Make sure the DUT has been correctly calibrated. 2 Ask RF Engineer to make sure whether the DUT is OK. 3 If the fail item is BLER, make sure whether the environment is OK | 1 确认手机已经完成校准。 2 和RF工程师确认手机功能是否OK 3 如果是BLER的问题，那么确认是否是环境干扰。
SP_E_SECURITY_DEPLOY_GET_ATTESTATION_KEYBOX_FAIL | 0x00190121 | Fail to get attestation keybox from db file. | 获取attestation keybox内容失败。 | please check the attestation keybox file. | 请检查attestation keybox db文件。
SP_E_CDMA_CALI_APC_GAIN_OUT_OF_RANGE | 0x001a011c | The apc ctrword is out of range 0 ~0x2ed. | Apc 控制字超出了有效范围。 | Please do rescan operation or connect RF engineer. | 请重新扫描校准或联系RF专家。
SP_E_RF_BUFFER_TOO_SMALL | 0x00050004 | Buffer is too small | 输入缓存不足
SP_E_RF_WAVEFORM_FILE_NOT_EXIST | 0x0005010e | The required waveform file does not exist. | 需要的波形文件不存在。 | Contact the correspondent interface to obtain the required waveform file. | 跟展讯对应接口人联系获取需要的波形文件。
SP_E_SPAT_MAKE_CALL | 0x00070110 | DUT can not make call with instrument. | DUT不能呼叫至仪表。 | Please check instrument or DUT status. | 请检查手机或者仪表状态。
SP_E_RF_ALLOC_MEMORY | 0x00050007 | Allocate memory fail | 内存分配错误
SP_E_LTE_CALI_AGC_RSSI_OUT_OF_RANGE | 0x000b0151 | The response RSSI value is out of range for AGC calibration | AGC校准的RSSI返回值超出了范围 | Please check the RF path | 请检查射频通路
SP_E_FRAMEWORK_INVALID_HANDLE | 0x00020006 | Invalid handle | 无效的句柄
SP_E_WCN_GPS_MODE_ERROR | 0x0010012a | Failed to enter GPS test mode. | 进入GPS测试模式失败。 | Check the communication path, this issue maybe caused by hardware such as bad USB cable. | 检查通讯的线路，可能是硬件连接引起的，比如坏的USB线。
SP_E_SECURITY_SIMLOCK_INCORRECT_SIMLOCK_MAXLOCKS_INFO | 0x00180124 | Max locks information is incorrect in simlock xml file. | Simlock xml文件中max_locks配置信息不正确 | please check max locks information in simlock xml file | 请检查锁网文件的最大锁数量配置信息
SP_E_GSM_RXL | 0x0011010d | GSM RX level fails. | GSM RX level 失败。 | Please do GSM AGC calibration again. | 请重新做GSM AGC校准。
SP_E_WCN_AFC_NOLINEAR | 0x00100107 | WLAN AFC DAC vs FER not linear. | WLAN AFC 的 DAC 与 FER 有反转问题。 | Please check RF HW or check crystal. | 检查RF硬件或者晶振问题。
SP_E_CDMA_CALI_AGC_SCAN_FAIL | 0x001a0110 | AGC scan operation failed | AGC校准扫描失败 | Please check the RF path | 请检查射频通路
SP_E_SPAT_TEST_FAIL | 0x0007010d | Test Fail. | 测试失败。 | Please check test environment or DUT status. | 请检测测试环境或者DUT状态。
SP_E_CHECK_LCD_TYPE_ERROR | 0x001c0106 | check LCD type failed. | 检查LCD类型失败。 | please check the UE whether to support AT command. | 请查看软件版本是否支持该命令。
SP_E_WCDMA_FT_BER_FAIL | 0x00130103 | WCDMA BER(bit error rate) fail. | WCDMA BER（误码率）失败。 | Please check test environment or check RF HW. | 请检查测试环境干扰或者射频硬件。
SP_E_WCN_BT_CFOD_FNFN5_FAIL | 0x0010011f | The bluetooth Carrier Frequency Offset and Drift (Fn-Fn-5) fail. | 蓝牙载频偏移和漂移(Fn-Fn-5)失败。 | Bad RF performance, if the measurement environment is good, please contact RF engineer to analyze. | 射频性能差，如果测试环境没问题，请给RF工程师分析。
SP_E_RF_DEVICE_NOT_OPEN | 0x00050102 | The instrument failed to open. | 仪器打开失败。 | Verify that the instrument address is configured correctly and that the GPIB connection is correct. | 确认仪器地址配置是否正确，GPIB连接是否有问题。
SP_E_SPAT_CODES_FROMIMEI1 | 0x00070134 | Only IMEI2 can select from IMEI1. | 只有IMEI2可以从IMEI1号段分配。 | N/A | N/A
SP_E_NR_BASE | 0x001d0100 | FAIL | 错误
SP_E_SPAT_INVALID_POINTER | 0x00070005 | Invalid pointer | 无效的指针
SP_E_PHONE_OPEN_FILE | 0x0003000e | Open file fail | 打开文件失败 | Please confirm: 1. Whether file exists or not? 2. If file has been opened by another program like EXCEL, please close it at first！ | 请检查文件是否存在？ 如果文件被其他程序已打开，比如EXCEL，请先关闭
SP_E_SECURITY_SIMLOCK_PRIKEY_DECRYPTION_FAILED | 0x00180110 | RSA private key decryption failed. | 私钥解密失败 | please check rsa key | 请检查是否正确配置密钥对信息
SP_E_WCN_EFUSE_FULL | 0x00100104 | Efuse is full, can not write new data . | Efuse 已写满，没有空间写入新的数据。 | N/A. | N/A.
SP_E_SECURITY_DEPLOY_NOT_FIND_IFAA_KEYFILE | 0x00190114 | Not find ifaa key file. | 没有ifaa key文件。 | please check the security server. | 请检查部署服务器。
SP_E_PHONE_INVALID_STATE | 0x00030107 | Invalid state of response package | DIAG命令应答数据包的状态数据不正确
SP_E_SECURITY_DEPLOY_WRITE_SOTER_DATBASE | 0x00190116 | Fail to write soter info to database. | 写soter信息至数据库失败。 | please check the security server. | 请检查部署服务器。
SP_E_PHONE_CRASHED_NVITEM_FILE | 0x0003012c | nvitem file is crashed! | NV数据文件内容已被破坏！
SP_E_LTE_TESTITEM_BLER | 0x000c010b | BLER Test result out of spec | BLER 测试值超出门限 | 1 Make sure the DUT has been correctly calibrated. 2 Ask RF Engineer to make sure whether the DUT is OK. 3 If the fail item is BLER, make sure whether the environment is OK | 1 确认手机已经完成校准。 2 和RF工程师确认手机功能是否OK 3 如果是BLER的问题，那么确认是否是环境干扰。
SP_E_SECURITY_IFFA_HAS_NOT_WRITTEN | 0x00180102 | IFFA has not been written. | IFFA 未写入。 | please retry write IFFA to DUT. | 请重新写入IFFA。
SP_E_LTE_TESTITEM_IBE | 0x000c010d | IBE(inband emission) Test result out of spec | IBE(inband emission)测试值超出门限 | 1 Make sure the DUT has been correctly calibrated. 2 Ask RF Engineer to make sure whether the DUT is OK. 3 If the fail item is BLER, make sure whether the environment is OK | 1 确认手机已经完成校准。 2 和RF工程师确认手机功能是否OK 3 如果是BLER的问题，那么确认是否是环境干扰。
SP_E_RF_WCN_CAPTURE_FAILED | 0x0005011c | Perform measurement failed. | 执行测量失败。 | Maybe poor DUT performance or RF connection error. | DUT性能差或者射频连接故障。
SP_E_PHONE_TEE_PROD_ERROR_GET_DEVICE_ID | 0x00030124 | Get device id error | 获取设备ID失败
SP_E_CDMA_FER_FAIL | 0x001a0106 | C2K frequency error test fails | C2K 频率误差测试失败。 | Please check with RF engineer.. | 1.请确认是否校准。2.请联系RF工程师确认
SP_E_WCDMA_FT_OBW_FAIL | 0x0013010b | WCDMA OBW(occupied bandwidth) fail. | WCDMA OBW（占用带宽）失败。 | Please check RF HW or check actual UE power. | 请检查射频硬件或者检查真实UE功率是否正常。
SP_E_SECURITY_SIMLOCK_KEY_CALLBACK_INVOKE_FAILED | 0x00180121 | Invoke Simlock key callback function fail. | SimLock Key回调函数执行返回失败 | Contact with developer | 请联络程序开发
SP_E_NR_TESTITEM_RSRP | 0x001f0110 | RSRP Test result out of spec | RSRP 测试值超出门限 | 1 Make sure the DUT has been correctly calibrated. 2 Ask RF Engineer to make sure whether the DUT is OK. 3 If the fail item is BLER, make sure whether the environment is OK | 1 确认手机已经完成校准。 2 和RF工程师确认手机功能是否OK 3 如果是BLER的问题，那么确认是否是环境干扰。
SP_E_BBAT_PINTEST_CMD_FAIL | 0x001e010a | pintest cmd fail | pintest AT命令错误
SP_E_FRAMEWORK_BUILD_ACTION | 0x00020103 | Build action list failed | 创建和加载测试序列失败
SP_E_RF_ILPC | 0x00050112 | ILPC test results exceeded. | ILPC测试结果超标。 | May be a hardware problem, need to find RF confirmation. | 可能硬件问题，需要找RF确认。
SP_E_LOAD_CUSTOMIZED_MISCDATA | 0x001c010c | Load customized misdata failure | 读取客户自定义数据区域失败 |  | 确认下DUT软件版本是否支持读取miscdata分区的自定义数据区域
SP_E_WCDMA_APC_SECTION_REPEAT | 0x000f0111 | WCDMA APC Two Section Power have no repeat points. | WCDMA APC两段功率没有重合点。 | Check the hardware of WCDMA APC. | 检查硬件WCDMA APC通路。
SP_E_SPAT_NO_BAND_SELECTED | 0x0007011c | No band is selected. | 没有选择band。 | Please check sequence setting. | 请检查序列的选择。
SP_E_PHONE_TEE_PROD_ERROR_WR_ROTPK | 0x0003011f | Write public key hash(ROTPK0) error | 写入ROTPK0公钥HASH失败
SP_E_TD_FT_BER_FAIL | 0x00150103 | TDSCDMA BER(bit error rate) fail. | TDSCDMA BER（误码率）失败。 | Please check test environment or check RF HW. | 请检查测试环境干扰或者射频硬件。
SP_E_SECURITY_DEPLOY_DELETE_WINDVINE_KEYBOX | 0x00190120 | Fail to delete windvine keybox from db file. | 删除windvine keybox内容失败。 | please check the windvine keybox file. | 请检查windvine keybox文件。
SP_E_SPDB_BASE_ERROR | 0x000e0100 | FAIL | 错误
SP_E_TD_FT_FER_FAIL | 0x00150105 | TDSCDMA FER(frequency error rate) fail. | TDSCDMA FER（频率误差）失败。 | Please check test environment or check RF HW. | 请检查测试环境或者射频硬件。
SP_E_CDMA_CALI_NOT_SUPPORT | 0x001a010b | The option param for CDMA calibration is not supported. | 需要校准的band不支持 | Please check NV file and consult FAE for project information. | 检查NV文件，咨询FAE项目的信息。
SP_E_PHONE_TEE_PROD_ERROR_CHECK_WIDEVINE | 0x00030129 | Check widevine error | 检查WIDEVINE KEYBOX失败
SP_E_PHONE_POINTER | 0x00030005 | Invalid pointer | 无效的指针
SP_E_CHECK_MAC_FORMAT_FAIL | 0x001c0110 | Check max WIFI MAC Fomat Fail. | Check max WIFI MAC格式超出限制. | Please Check Input | 检测WIFI MAC 输入格式
SP_E_SPAT_TEE_NOT_DEPLOYED | 0x0007012a | TEE is not deployed. | TEE没有部署成功。
SP_E_SECURITY_COMM_PRI_QUERY_VERSION_FAILED | 0x0018012e | Failed to query modem version . | 查询modem版本失败 | please check modem version | 请检查是否正确配置密钥对信息
SP_E_BBAT_RTC_VALUE_FAIL | 0x001e0104 | BBAT RTC read value fail | BBAT RTC 读值错误
SP_E_WCN_BT_CFOD_FN_FAIL | 0x0010011c | The bluetooth Carrier Frequency Offset and Drift (Fn) fail. | 蓝牙载频偏移和漂移(Fn)失败。 | Bad RF performance, if the measurement environment is good, please contact RF engineer to analyze. | 射频性能差，如果测试环境没问题，请给RF工程师分析。
SP_E_WCN_BT_EVM_MAX_FAIL | 0x0010011b | The bluetooth Error Vector Magnitude (MAX) fail. | 蓝牙误差矢量幅度(EVM-MAX)失败。 | Bad RF performance, if the measurement environment is good, please contact RF engineer to analyze. | 射频性能差，如果测试环境没问题，请给RF工程师分析。
SP_E_NO_USAGE_COUNT | 0x001c0109 | Usage count is 0. | 计数为0
SP_E_LTE_CALI_AGC_COMP_GAIN_OUT_OF_RANGE | 0x000b0153 | The response gain value of compensation frequency is out of range for AGC calibration | AGC校准的补偿信道Gain返回值超出了范围 | Please check the RF path | 请检查射频通路
SP_E_CHECK_MAINCAMERA_SIZE_ERROR | 0x001c0102 | check precamera type size failed. | 检查主摄像头Size失败。 | please check the UE whether to support AT command. | 请查看软件版本是否支持该命令。
SP_E_PHONE_ALLOC_MEMORY | 0x00030007 | Allocate memory fail | 内存分配错误
SP_E_WCN_BASE_ERROR | 0x00100100 | FAIL | 错误
SP_E_SPDB_SQL_0_ROW | 0x000e0104 | No record is returned while inserting or querying data from MES. | 插入或查询MES数据库数据失败。 | Check the <Trace.Log> to find the detail description of this error. | 请查看 <Trace.Log> 文件获得该错误的详细描述。
SP_E_SECURITY_COMM_SEND_ENCRYPTED_HASH_FAILED | 0x0018012b | Failed to send encrypted hash to phone. | 向手机发送私钥加密的Hash失败 | Please check whether the phone is ready | 请检查密钥对是否匹配
SP_E_NR_CAL_PDET_VALID_RANGE_ABNORMAL_ORDER | 0x001d0108 | NR PDET Calibration exists abnormal range order | NR PDET校准存在错误的有效Range顺序 | Usually a PDET hardware problem | 通常是PDET硬件问题导致的
SP_E_SECURITY_COMM_PRI_VERSION_NOT_MATCHED | 0x0018012f | modem version not matched . | modem版本与工具支持的不匹配 | please check modem version or update tool | 请检查是否正确配置密钥对信息
SP_E_WCN_BT_MC_F2AVG_FAIL | 0x00100114 | The bluetooth Modulation Characteristic (f2avg) fail. | 蓝牙调制特性(f2avg)失败。 | Bad RF performance, if the measurement environment is good, please contact RF engineer to analyze. | 射频性能差，如果测试环境没问题，请给RF工程师分析。
SP_E_SPAT_LOSS_FREQ_TABLE_IVALID | 0x0007011f | Loss table error：Frequency error. | Loss数据错误：频率错误。 | Please check loss table. | 请确认设置中频率的配置。线损表中的频率需要包含目标band的整个频率范围，否则可能会导致线损不准确。可以使用默认的配置。
SP_E_WCN_GPS_CN0_FAIL | 0x0010012b | GPS CN0 fail. | GPS CN0失败。 | Bad RF performance, if the measurement environment is good, please contact RF engineer to analyze. | 射频性能差，如果测试环境没问题，请给RF工程师分析。
SP_E_WCN_WLAN_PER_FAIL | 0x00100128 | The Wlan PER fail. | 返回的PER测试结果无效。 | Bad RF performance, please contact RF engineer to analyze. | 射频性能差，请给RF工程师分析。
SP_E_CHECK_CPLC_TYPE_ERROR | 0x001c0107 | check CPLC type failed. | 检查CPLC类型失败。 | please check the UE whether to support AT command. | 请查看软件版本是否支持该命令。
SP_E_PHONE_SEBER_UNDER_TESTING | 0x0003010a | SEBER is under testing | SEBER测试未完成
SP_E_PHONE_TEE_PROD_ERROR_GET_LCS | 0x00030116 | Get EFUSE LCS error | 从EFUSE获取LCS失败
SP_E_DC_BASE_ERROR | 0x00060100 | FAIL | 错误
SP_E_CDMA_RSRP_FAIL | 0x001a0118 | C2K RSRP test fails | C2K 接收信号强度指示。 | Please check with RF engineer.. | 请联系RF工程师确认
SP_E_SPAT_LOSS_LOAD_FROM_PHONE | 0x00070116 | Load loss data from golden board fail. | 从金板读取loss数据失败。 | Please check golden board status. | 请确认金板状态。
SP_E_RF_GET_RESOURCE | 0x00050104 | Failed to fetch instrument resource handle. | 获取仪器资源句柄失败。 | More than one case will appear such a mistake, access to resources overtime, there may be a deadlock. | 一拖多的情况下会出现这种错误，获取资源超时，可能出现了死锁。
SP_E_TD_CAL_INVALID_PARAMETER | 0x00140101 | TDSCDMA Calibration parameter invalid. | TDSCDMA校准参数无效。 | Please check RF HW or check actual max power. | 请检查射频硬件或者检查最大功率是否正常。
SP_E_SECURITY_DEPLOY_INVALID_WINDVINE_KEYBOX | 0x0019011e | Invalid windvine keybox format. | 无效格式的windvine Keybox。 | please check the windvine keybox file. | 请检查windvine keybox文件。
SP_E_SPDB_START_TEST | 0x000e0109 | Fail to initiate a MES test process. | 初始化MES测试任务失败。 | Check the <Trace.Log> to find the detail description of this error. | 请查看 <Trace.Log> 文件获得该错误的详细描述。
SP_E_SPDB_SERVER_CONNECT | 0x000e0103 | Cannot connect to MES database server. | 无法连接到MES数据库服务器。 | Check the MES connection information. | 请检查MES数据库服务器的信息输入是否正确
SP_E_SPAT_INVALID_RESPONSE | 0x0007010c | Invalid test response. | 无效的回复数据。 | Please check DUT SW version. | 请检测DUT的软件版本。
SP_E_TD_FT_SYNC_FAIL | 0x00150101 | DUT synchronize with instrument fail. | 手机与仪表同步失败。 | 1. Check RF cable connection; 2. redo AFC calibration; 3. Check RF HW or SW version. | 1. 检查射频线连接； 2. 重新做AFC校准； 3. 检查RF硬件或者检查软件版本。
SP_E_CDMA_CALI_IRR_OUT_OF_RANGE | 0x001a011a | The response gain value is out of range for IRR calibration | IRR校准的返回值超出了范围 | Please check the RF path or consult RF engineer. | 请检查射频通路或者咨询射频专家
SP_E_PHONE_TEE_PROD_ERROR_WR_KCE | 0x0003011a | efuse write kce error | 写EFUSE KCE失败
SP_E_NR_CAL_TX_INVALID_POWER | 0x001d0106 | NR TX Calibration , 2 powers are the same or reverse | NR TX 校准, 存在相同的功率或者功率存在反转 | Basically caused by TX Gain Table problems. | 基本上是TX Gain Table导致的。
SP_E_TEST_NV_INVALID_PARAM | 0x001b0106 | input parameter is invalid | 输入的参数非法
SP_E_PHONE_TEE_PROD_ERROR_SET_RTC | 0x0003011e | Set RTC error | 设置RTC失败
SP_E_ENGINE_INVALID_HANDLE | 0x00080006 | Invalid handle | 无效的句柄
SP_E_SECURITY_SIMLOCK_CHECK_NETWORK_LOCK_FAILED | 0x00180108 | Network locks verify failed. | 网络锁检查失败。 | please check the DUT whitelist | 请检查该测试手机白名单数据
SP_E_ENGINE_ALLOC_MEMORY | 0x00080007 | Allocate memory fail | 内存分配错误
SP_E_SPDB_STATION_NOT_EXIST | 0x000e010c | Station not exists. | 测试站位不存在。 | Please contact with the administrator of MES database. | 请联系MES数据库管理员。
SP_E_GPIB_ATTR | 0x00040105 | Get or set property failed | 设置或者取得属性时失败
SP_E_SPAT_TIMEOUT | 0x0007000a | TimeOut | 测试超时
SP_E_TD_FT_MINP_FAIL | 0x00150108 | TDSCDMA MINP(minimum power) fail. | TDSCDMA MINP(最小功率)失败。 | Please redo TDSCDMA APC calibration or check RF HW.. | 重新做TDSCDMA APC校准或者检查射频硬件。
SP_E_WCDMA_HDET_FIND_RANGE | 0x000f0105 | Three sections of the HDET don't include maximum power. | HDET三段range没有一段是包含最大功率的。 | Check the HDET attenuation network, which may be prematurely saturated. | 检查HDET的衰减网络，可能过早的饱和了。
SP_E_CDMA_CALI_APC_INVALID_POWER | 0x001a0114 | The measured APC power is invalid | apc 校准测量到的功率无效 | Maybe the unit has reached the saturated status and couldn't be increased or decreased any more, please check the log file to get more information | 可能是因为手机已经达到饱和状态，发射功率无法再调整。请检查log文件获取详细信息
SP_E_PHONE_INVALID_DATA | 0x00030109 | Invalid data of DIAG response package | DIAG命令回复包内数据不正确
SP_E_CHECK_MAC_LENGTH_FAIL | 0x001c010f | Check max WIFI MAC Length Fail. | Check max WIFI MAC长度超出限制. | Please Check Input | 检测WIFI MAC 输入长度
SP_E_SECURITY_ATTESTATION_KEYBOX_ALREADY_SET | 0x00190108 | Attestation keybox has already been deployed. | 当前手机中已部署过Attestation keybox，无法再次部署。 | please check hardware. | 请检查手机硬件。
SP_E_SEQPARSE_BASE_ERROR | 0x000a0100 | FAIL | 错误
SP_E_PHONE_BUFFER_TOO_SMALL | 0x00030004 | Buffer is too small | 输入缓存不足
SP_E_CDMA_AGC_NVM_CONFIG_ERROR | 0x001a010c | Param for CDMA AGC calibration got from nv are not correct. | 从NV中读到的AGC校准参数不正确 | Please check NV file and consult FAE for project information. | 检查NV文件，咨询FAE项目的信息。
SP_E_WCDMA_APC_CHECK | 0x000f010d | After the APC calibration gain index is abnormal, the high power gain index should be less than the small power gain index. | APC校准后的gain index异常，大功率的gain index应该小于小功率的gain index。 | Check the hardware path. | 检查硬件通路。
SP_E_WCN_WLAN_TXP_FAIL | 0x00100123 | The Wlan tx power fail. | Wlan功率失败。 | Bad RF performance, if the measurement environment is good, please contact RF engineer to analyze. | 射频性能差，如果测试环境没问题，请给RF工程师分析。
SP_E_SECURITY_SIMLOCK_LOAD_SIMLOCK_FILE_FAILED | 0x0018010d | Failed to load simlock image file. | 加载锁网文件失败 | please check simlock image file | 请检查锁网文件
SP_E_CHECK_MAINCAMERA_TYPE_ERROR | 0x001c0101 | check precamera type failed. | 检查主摄像头类型失败。 | please check the UE whether to support AT command. | 请查看软件版本是否支持该命令。
SP_E_SPAT_BBID_UNMATCHED | 0x00070147 | BB ID loaded from UE is unmatched with the expected. | 从DUT中读取出的BB ID和预设不符合
SP_E_LTE_CALI_TX_DC_INIT_SEARCH_POWER_FAIL | 0x000b0113 | Can't find the expected power in APT config | 在APT配置中没有dc校准期望的功率点 | Please check the APT config information | 检查NV apt配置信息
SP_E_CDMA_IRR_NVM_CONFIG_ERROR | 0x001a010e | Param for CDMA IRR calibration got from nv are not correct. | 从NV中读到的IRR校准参数不正确 | Please check NV file and consult FAE for project information. | 检查NV文件，咨询FAE项目的信息。
SP_E_GSM_APC_FAIL | 0x00110102 | Apc calibration fails. | 功率校准失败。 | Please do apc scan again, if can not solve the issue, please check power.. | 请再次做功率扫描， 如果还不能解决问题，请检查功率。
SP_E_DMR_FT_FAIL | 0x00120104 | DMR FT fails. | DMR综测失败。 | please check the performance of DMR. | 请检查DMR性能。
SP_E_PHONE_NO_RESPONSE | 0x00030106 | No response | DIAG命令无应答
SP_E_LTE_FT_BASE | 0x000c0100 | FAIL | 错误
SP_E_SPAT_CHECK_CAL_FLAG | 0x00070127 | Check calibration flag failed. | 检查校准标志位失败 | Do recalibration. | 重新校准。
SP_E_RF_HAND_OVER_MODE | 0x00050115 | The switching mode fails in signaling mode. | 信令模式下切换制式失败。 | There may be problems with the mobile communication module, need to find DSP confirmation.Possible instrument problems. | 可能手机通信模块有问题，需要找DSP确认；也有可能是仪器问题。需要逐个确认。
SP_E_SECURITY_DEPLOY_SET_ROTPK_FAILED | 0x00190104 | set ROTPK failed. | 设置ROTPK失败。 | please check the UE whether to support security deploy. | 请检查手机软件是否支持安全部署。
SP_E_LTE_CALI_UNEXPECTED | 0x000b0107 | The gain index value for AGC calibration is invalid | 用于AGC校准的控制字不正确 | Please check NV file and confirm the parameters for AGC calibration are correct. | 请检查NV文件并确认AGC校准的参数正确。
SP_E_LTE_CALI_DL_AFC | 0x000b0207 | Lte DL afc Cali Fail | Lte AFC 校准失败 | Make sure the cable is correctly connected | 请检测射频线是否连接正确。同时手机RX接收性能无问题
SP_E_MES_ERROR | 0x001c010b | MES fail | MES fail
SP_E_RF_RESET | 0x00050111 | Reset the instrument failed. | 复位仪器失败。 | Possible instrument problems, need to contact the instrument FAE solution. | 可能仪器问题，需要联系仪器FAE解决。
SP_E_LTE_TESTITEM_ACLR | 0x000c0107 | ACLR Test result out of spec | ACLR 测试值超出门限 | 1 Make sure the DUT has been correctly calibrated. 2 Ask RF Engineer to make sure whether the DUT is OK. 3 If the fail item is BLER, make sure whether the environment is OK | 1 确认手机已经完成校准。 2 和RF工程师确认手机功能是否OK 3 如果是BLER的问题，那么确认是否是环境干扰。
SP_E_LTE_CALI_INVALID_AGC_WORD_INDEX | 0x000b0209 | Rx gain table index is invalid; | Rx gain table 索引的配置不正确 | It is caused by NV, maybe the NV config is not correct. Anyway please contact RF engineer and share the detailed log file. | 手机NV引起的，或许是NV配置不正确。请联系射频工程师，并提供详细的log文件
SP_E_DC_TIME_OUT | 0x0006000a | TimeOut | 测试超时
SP_E_TD_CAL_NOT_FIND_POWER | 0x00140106 | Failure to search for TDSCDMA target power in burst mode. | TDSCDMA校准搜索目标功率失败。 | Redo power scan or check saturation power of the DUT. | 重新功率扫描或者检查DUT的饱和功率。
SP_E_SECURITY_WINDVINE_KEYBOX_MATCH_FAILED | 0x0019010d | Windvine keybox is mismatching the format of this project. | 输入的Windvine keybox和当前项目预设格式不匹配。 | please check the relationship between hardware and keybox. | 请检查手机硬件版本与keybox的关系。
SP_E_PHONE_TEE_PROD_ERROR_WR_HUK | 0x00030119 | efuse write HUK error | 写EFUSE HUK失败
SP_E_RF_WCN_VSG_SETUP_FAILED | 0x00050126 | Sets up VSG failed. | 配置VSG失败。 | Please check the input parameter channel/signal level/RF port. | 请检查输入参数信道/信号强度/RF端口。
SP_E_DMR_AFC_FAIL | 0x00120101 | Afc calibration fails. | 频率校准失败。 | Please check crystal.. | 请检查晶振。
SP_E_WCN_MAC_VERIFY | 0x00100103 | The mac writed is not consistent with the read . | 写入的mac与读取的不一致。 | Check the software. | 检查软件是否存在问题。
SP_E_FRAMEWORK_NOT_SUPPORT | 0x00020008 | Not supported | 功能尚未支持
SP_E_RF_WCN_ANALYZE_MEASUREMENT_FAILED | 0x0005012a | Perform Analysis on current capture failed. | 从抓取数据获取测量结果失败。 | Perform data capture failed or DUT bad performance. | 抓取测试数据失败或者DUT性能差。
SP_E_WCN_WLAN_FLATNESS_FAIL | 0x00100127 | The Wlan Power Flatness fail. | Wlan功率平坦度失败。 | Bad RF performance, if the measurement environment is good, please contact RF engineer to analyze. | 射频性能差，如果测试环境没问题，请给RF工程师分析。
SP_E_SECURITY_SIMLOCK_GET_RELIANCE_FAILED | 0x0018011f | Failed to retrieve reliance data. | 获取Reliance数据失败 | please check the reliance file path | 请检查reliance文件路径
SP_E_RF_WCN_BT_EDR2M_ANA_TX_PERFORMANCE_FAILED | 0x00050120 | Fetch Bluetooth EDR 2M measurement total result failed. | 获取蓝牙EDR 2M Bits测量结果失败。 | Maybe poor DUT performance or instrument error, please check instrument state. | DUT性能差或者仪表问题，请检查仪表状态。
SP_E_WCDMA_LOAD_NV | 0x000f0108 | Reading NV parameters from phone failed. | 从手机中读取NV参数失败。 | USB driver version update, communication environment to confirm, there may be eng pc module processing problems. | USB驱动版本更新，通讯环境确认，也有可能是eng pc模块处理有问题。
SP_E_SPAT_IMSI_LOAD_ERROR | 0x0007013b | Load IMSI fail. | 读取IMSI失败 | Insert SIM card | 插入SIM卡
SP_E_TEST_NV_SHARE_NOT_EQUAL | 0x001b0101 | NV do not equal Share Memory | NV和共享内存的内容不一致
SP_E_SPAT_SYSTEM_EXCEPTION | 0x00070002 | Exception happen | 异常错误
SP_E_WCDMA_HDET_CHECK | 0x000f0101 | HDET value is exception. | HDET的值异常，功率大的HDET值应该比功率小的HDET值大，当前的结果相反 | There may be problems with the attenuation network in the hardware, and you can try to debug the matching solution. | 可能硬件中衰减网络有问题，可以尝试调试匹配解决。
SP_E_SECURITY_SOTER_KEY_NOT_MATCH | 0x00180105 | SOTER key is not matched. | SOTER key 不匹配。 | please check SOTER key in DUT and sequence file. | 请检查DUT和sequence文件里的SOTER key是否一致。
SP_E_TEST_NV_FIX_EXCEPTION | 0x001b0105 | Throw exception when compare with Fix Value | 在检查和指定值是否一致时，抛出了异常
SP_E_CDMA_CALI_AGC_GAIN_OUT_OF_RANGE | 0x001a0111 | The response gain value is out of range for AGC calibration | 信道AGC校准的Gain返回值超出了范围 | Please check the RF path | 请检查射频通路
SP_E_RF_INVALID_RESULT | 0x00050109 | The number of test results obtained from the instrument is incorrect. | 从仪器获取的测试结果的个数有误。 | Possible version of the instrument. | 可能仪器版本的问题。
SP_E_PHONE_TEE_PROD_ERROR_GET_RPMB | 0x0003011b | Get RPMB key error | 获取FLASH的RPMB秘钥失败
SP_E_SECURITY_SIMLOCK_INVALID_SIMLOCK_FILE | 0x0018010c | Invalid simlock image file. | 无效的锁网文件 | please check simlock file | 请检查锁网文件
SP_E_SPDB_INCORRECT_PASSWORD | 0x000e0107 | The password of MES user is not correct. | 输入的MES数据库用户密码不正确。 | Please contact with the administrator of MES database. | 请联系MES数据库管理员。
SP_E_ENGINE_NOT_SUPPORTED | 0x00080008 | Not supported | 功能尚未支持
SP_E_NR_CAL_PDET_NO_VALID_RANGE | 0x001d0107 | NR PDET Calibration can not find valid range | NR PDET校准无法找到有效的Range | Usually a PDET hardware problem | 通常是PDET硬件问题导致的
SP_E_NR_CAL_TX_INVALID_APT | 0x001d0109 | NR TX Calibration APT NV exists error | NR TX校准APT NV中存在错误 | NV Config problem | NV配置问题
SP_E_ALLOC_MEMORY | 0x00000007 | Allocate memory fail | 内存分配错误
SP_E_LTE_CALI_AGC_IRR_PHASE_FAIL | 0x000b0157 | IRR Calibration failed at phase | IRR校准相位失败 | Please check the RF path | 请检查射频通路
SP_E_WCDMA_DIV_CHECK | 0x000f0110 | The RSSI value read from the phone is out of range. | 从手机读到的RSSI值超出范围了。 | Check the hardware DIV path. | 检查硬件DIV通路。
SP_E_RF_CALL_DROPPED | 0x00050110 | In the signaling test mode, the handset is disconnected from the instrument. | 信令测试模式下掉话。 | There may be problems with the mobile communication module, need to find DSP confirmation. | 可能手机通信模块有问题，需要找DSP确认。
SP_E_SPAT_LOSS_SAVE_TO_PHONE | 0x00070117 | Save loss data to golden board fail. | 向金板写入loss数据失败。 | Please check golden board status. | 请确认金板状态。
SP_E_RF_INVALID_RESOURCE | 0x00050106 | Failed to release instrument resource handle. | 释放仪器资源句柄失败。
SP_E_SECURITY_DEPLOY_GET_DEVICEID_FAILED | 0x00190102 | get deviceID failed. | 获取deviceID失败。 | please check the UE whether to support security deploy. | 请检查手机软件是否支持安全部署。
SP_E_SPAT_DROP_CALL | 0x00070111 | DUT drops call. | 手机掉话。 | Please check instrument or DUT status. | 请检查手机或者仪表状态。
SP_E_RF_MAKE_CALL | 0x0005010a | The handset establishes a call failure with the instrument in signaling mode. | 手机跟仪器在信令模式下建立呼叫失败。 | There may be problems with the mobile communication module, need to find DSP confirmation. | 可能手机通信模块有问题，需要找DSP确认。
SP_E_SECURITY_DEPLOY_SET_FIDO_FAILED | 0x0019010f | set FIDO failed. | 设置FIDO失败。 | please check the UE version. | 请检查手机软件版本是否支持写入FIDO。
SP_E_SPAT_CHECK_CRR_FGU_Check | 0x00070132 | Check FGU Volt type fail. | 检测 FGU 电流失败。 | pls make sure DUT has passed ADC Calibration | 检测手机FGU模块是否正常。
SP_E_CHECK_WRITE_X_BASE_ERROR | 0x00170100 | FAIL | 错误
SP_E_SPAT_LOSS_CONSISTENCE_OUT_OF_RANGE | 0x0007011d | The result of the two loss calibration is too large.. | 两次线损校准的结果相差太大。 | Check whether the clamping of the fixture , the RF cable or the RF path is abnormal.. | 检查夹具的压合、RF线、RF通路是否异常
SP_E_WCDMA_FT_PCDE_FAIL | 0x0013010c | WCDMA PCDE(peak code domain error) fail. | WCDMA PCDE（峰值码域误差）失败。 | Please check RF HW or check actual max power. | 请检查射频硬件或者检查最大功率是否正常。
SP_E_WCDMA_DOWNLOAD_NV_BAND_CHECK | 0x000f0115 | The band seleced can not found in the download nv. | 下载nv不支持该band。 | Confirm download nv. | 确认下载nv中的band配置。
SP_E_SPAT_BBID_LOAD_ERROR | 0x00070148 | Load BB ID fail. | 读取BB ID失败
SP_E_SPAT_IMEI1_IMEI2_NOT_THE_SAME | 0x00070133 | IMEI1 Should Not same With IMEI2. | IMEI1和IMEI2 不能相同。 | Please Make sure IMEI1 and IMEI2 not the Same | IMEI1和IMEI2 不能相同。
SP_E_SPDB_INVALID_HANDLE | 0x000e0006 | Invalid handle | 无效的句柄
SP_E_PHONE_INVALID_HANDLE | 0x00030006 | Invalid handle | 无效的句柄
SP_E_WCDMA_APC_MAX_PWR | 0x000f010c | The maximum power after calibration is less than the maximum power configured in the calibration NV. | 校准后的最大功率值小于校准NV中配置的最大功率。 | Check the hardware path, power is low. | 检查硬件通路，手机功率偏低。
SP_E_SPAT_PMICID_UNMATCHED | 0x00070145 | PMIC ID loaded from UE is unmatched with the expected. | 从DUT中读取出的PMIC ID和预设不符合
SP_E_EDGE_EVM | 0x0011010f | EDGE EVM test fails. | EDGE EVM测试失败。 | Please check with RF engineer. | 请联系RF工程师确认。
SP_E_SECURITY_SIMLOCK_GET_PUBLIC_KEY_FAILED | 0x00180112 | Failed to get public key. | 获取公钥失败 | lease check if there is a rsa key | 请检查是否存在密钥对信息
SP_E_SECURITY_BASE_ERROR | 0x00180100 | FAIL | 错误
SP_E_WCN_WLAN_SEM_FAIL | 0x00100126 | The Wlan Spectrum Mask fail. | Wlan频谱模板失败。 | Bad RF performance, if the measurement environment is good, please contact RF engineer to analyze. | 射频性能差，如果测试环境没问题，请给RF工程师分析。
SP_E_EDGE_POWER | 0x0011010e | EDGE Power test fails. | EDGE功率测试失败。 | Please do EDGE apc calibration again. | 请重新做GSM APC校准。
SP_E_NR_TESTITEM_SEM | 0x001f0109 | SEM Test result out of spec | SEM 测试值超出门限 | 1 Make sure the DUT has been correctly calibrated. 2 Ask RF Engineer to make sure whether the DUT is OK. 3 If the fail item is BLER, make sure whether the environment is OK | 1 确认手机已经完成校准。 2 和RF工程师确认手机功能是否OK 3 如果是BLER的问题，那么确认是否是环境干扰。
SP_E_SECURITY_SIMLOCK_WRITE_PINPUK_FAILED | 0x00180118 | Failed to write pinpuk. | 写pinpuk失败 | please check the modem software version | 请检查软件版本是否支持锁网功能
SP_E_DC_CREATE_OBJECT | 0x0006000b | Create object fail | 创建对象失败
SP_E_PHASECHECK_STATION_NOT_EXIST | 0x000d0102 | Specified station not exist | 测试站位不存在
SP_E_PHONE_TEE_PROD_ERROR_UNKNOW | 0x00030122 | Unknown TEE deploy error | 未知的TEE部署错误
SP_E_RF_WCN_VSA_FAILED | 0x0005011b | Sets up VSA for data capturing failed. | 设置VSA抓取测试数据失败。 | For VSA to work optimally with the input signal, set rfAmplDb to the peak power of the input signal. | 请检查输入参数：测量信道，输入参考电平是否正确。
SP_E_PHONE_INVALID_SN_LENGTH | 0x00030110 | Invalid SN length | SN长度不正确
SP_E_SPAT_INVALID_HANDLE | 0x00070006 | Invalid handle | 无效的句柄
SP_E_DC_INVALID_CHANNEL | 0x00060104 | Invalid channel number. | 无效的电源通路输入参数
SP_E_SPAT_CREATE_OBJECT | 0x0007000b | Create object fail | 创建对象失败
SP_E_LTE_CALI_INVALID_SCAN_DATA | 0x000b0104 | The scan result for AGC or APC is invalid. | 无效的扫描结果 | Rescan or check the log for detailed information to identify the root cause. The following case can result in the failure: AGC scan: 1. The cell power count of sweeping result doesn't match the count of NV config file option. 2. The required gain ranges couldn't be covered, maybe the minimum cell power optioned in XML file isn't correct or bad rx performance. APC scan: APT count of NV file option doesn't match the scan power control count. | 重新扫描或者查看log文件确认根本原因. 下列原因会导致这个错误发生： AGC扫描： 1. 扫描的信号点数量和NV文件中配置的数量不匹配。 2. 要求的RX范围不能被覆盖，或许是因为XML文件中最小信号强度配置不正确或者RX性能不好。 APC 扫描： NV文件中配置的APT数量和扫描的功率点的数量不匹配
SP_E_SECURITY_SIMLOCK_WRITE_HASH_DATA_FAILED | 0x0018011e | Failed to write hash data. | 写哈希数据失败 | please check the modem software version | 请检查软件版本是否支持锁网功能
SP_E_SECURITY_SIMLOCK_READ_HASH_DATA_FAILED | 0x0018011c | Failed to get hash data. | 获取哈希数据失败 | please check the modem software version | 请检查软件版本是否支持锁网功能
SP_E_NR_LMT_SYNC | 0x001f0102 | NR LMT sync fail | NR 非信令测试同步失败 | 1 Check the instrument license. 2 Make sure the cable is correctly connected. 3 Whether the DUT supports the Selected Test Bands | 1 检测仪表的license是否过期。 2 确认射频线连接正确 3 确认手机是否支持这个Band
SP_E_WCN_MODE_ERROR | 0x00100101 | Failed to enter WCN test mode. | 进入WCN测试模式失败。 | Check the SW version and confirm with SW engineer whether WCN Nonsignal measurement is supported. | 检查软件版本并和软件工程师确认WCN非信令测试是否支持。
SP_E_WCDMA_APC_VERIFY | 0x000f0113 | WCDMA max power of calibration is out of range. | WCDMA 校准的最大功率超出范围。 | Contact rf engineer to check rf performace. | 该错误是校准后verify失败，需要RF确认手机的功率是否稳定。
SP_E_SECURITY_DEPLOY_SET_ANDROIDATTESTATION_KEYBOX_FAILED | 0x00190107 | set AndroidAttestation Keybox failed. | 设置AndroidAttestation Keybox失败。 | please check the UE whether to support security deploy. | 请检查手机软件是否支持安全部署。
SP_E_CDMA_MAX_POWER_FAIL | 0x001a0102 | C2K max power test fails | C2K最大功率测试失败。 | Please check with RF engineer.. | 1.请确认是否校准。2.请检查环境。3.请联系RF工程师确认
SP_E_SPAT_APC_CALCULATE | 0x00070115 | APC calculate nv fail. | APC计算NV失败。 | Please contact the RF engineer or check test environment . | 请联系RF工程师或者检查测试环境。
SP_E_PHONE_AP_INVALID_STATUS | 0x0003010e | AP file status invalid | AP文件状态异常 | Please check AP file status | 请检查AP文件的状态
SP_E_INVALID_PARAMETER | 0x00000003 | Invalid parameters | 无效的参数
SP_E_CDMA_WAVE_QUALITY_FAIL | 0x001a0107 | C2K wave quality test fails | C2K wave quality 测试失败。 | Please check with RF engineer.. | 请联系RF工程师确认
SP_E_WCN_BT_CFD_FAIL | 0x00100111 | The bluetooth Carrier Frequency Drift fail. | 蓝牙载波频率漂移（CFD）失败。 | Bad RF performance, if the measurement environment is good, please contact RF engineer to analyze. | 射频性能差，如果测试环境没问题，请给RF工程师分析。
SP_E_SPAT_ALLOC_MEMORY | 0x00070007 | Allocate memory fail | 内存分配错误
SP_E_RF_WCN_ANA_POWER_FAILED | 0x0005011d | Fetch measurement result power failed. | 获取功率的测量值失败。 | Maybe poor DUT performance or RF connection error. | DUT性能差或者射频连接故障。
SP_E_NR_GETFILECONFIG | 0x001f0103 | Get NR LMT config from XML fail | 从XML读取参数失败。 | Make sure the Params in the XML File is OK. | 确认XML文件中配置的参数是否正常
SP_E_WCN_WLAN_TPC_FAIL | 0x00100122 | WLAN APC calibration fail. | WLAN APC 校准失败。 | Please check RF HW or check crystal. | 检查RF硬件。
SP_E_SECURITY_DEPLOY_LOAD_IFAA_KEYFILE | 0x00190115 | Fail to load ifaa key file. | 加载ifaa key文件失败。 | please check the security server. | 请检查部署服务器。
SP_E_PHONE_TIMEOUT | 0x0003000a | TimeOut | 测试超时
SP_E_CHECK_WRITEX_CHECK_SN_LENGTH_FAIL | 0x00170102 | Check max SN Length Fail. | PhaseCheck SN长度超出限制。 SP09 SN 24位，SP15 64位。 | Please Check Input | 检测SN输入长度
SP_E_SECURITY_SIMLOCK_PRI_ENCODE_HASH_FAILED | 0x0018011d | Failed to encode hash by private key . | 私钥加密哈希失败 | please check rsa key | 请检查是否正确配置密钥对信息
SP_E_LTE_CALI_APC_SCAN_INVALID_DATA | 0x000b010e | The measured power for APC scan is invalid | apc扫描到的功率是无效值 | Maybe the unit has reached the saturated status and couldn't be increased or decreased any more, please check the log file to get more information | 可能是因为手机已经达到饱和状态，发射功率无法再调整。请检查log文件获取详细信息
SP_E_CONTAINER_MEMORY_NOT_EXIST | 0x00090101 | Specified named share memory not exist | 指定共享内存不存在
SP_E_SPAT_LOSS_LTE_RX_GAIN_TOO_HIGH | 0x00070126 | LTE RX gain is too high | LTE 下行增益过高 | Adjust the LTE:RxIndex in the configuration file to decrease this value, ranging from 14 to 108. | 调整配置文件中LTE:RxIndex, 调小这个值，范围为14～108
SP_E_RF_WCN_VSG_FRAME_SETUP_FAILED | 0x00050125 | Sets up the number of frames for VSG to transmit failed. | 配置VSG信号帧数失败。 | Please check the input parameter, the valid value must be in range 0~65534. | 请检查输入参数，有效值为0~65534。
SP_E_CONTAINER_MEMORY_ALLOC | 0x00090007 | Allocate memory fail | 内存分配错误
SP_E_BBAT_CMD_FAIL | 0x001e0101 | BBAT DIAG command return fail | BBAT DIAG指令返回错误 |  | 请确认当前软件是否支持此DIAG指令
SP_E_TD_CAL_POWER_INVALID | 0x00140102 | Instrument return invalid power data. | TDSCDMA校准仪表返回的功率无效。 | Check the power linearity of the DUT. | 检查Transceiver的线性度。
SP_E_SECURITY_DEPLOY_INVALID_SOTER_DATA | 0x00190117 | Invalid soter data. | 无效的soter数据。 | please check the software version. | 请检查软件版本。
SP_E_PHASECHECK_STATION_NOT_TESTED | 0x000d0104 | The station has not been tested yet | 指定测试站位未经过测试
SP_E_CDMA_APC_HDET_NVM_CONFIG_ERROR | 0x001a010d | Param for CDMA APC HDET calibration got from nv are not correct. | 从NV中读到的APC HDET校准参数不正确 | Please check NV file and consult FAE for project information. | 检查NV文件，咨询FAE项目的信息。
SP_E_SPAT_CHECK_MMI_FLAG | 0x00070128 | Check calibration flag failed. | 检测MMI标志位失败。 | Pls make sure DUT has passed all MMI test | 重新完成MMI测试。
SP_E_SPAT_NETWORK_INFO | 0x00070103 | Getting network information fails. | 获取手机网络信息失败。
SP_E_NR_LMT_TEST_RESULT_FAIL | 0x001f0101 | Test result out of spec | 测试值超出门限 | 1 Make sure the DUT has been correctly calibrated. 2 Ask RF Engineer to make sure whether the DUT is OK. 3 If the fail item is BLER, make sure whether the environment is OK | 1 确认手机已经完成校准。 2 和RF工程师确认手机功能是否OK 3 如果是BLER的问题，那么确认是否是环境干扰。
SP_E_WCDMA_FT_DIVBER_FAIL | 0x00130105 | WCDMA BER(bit error rate) of diversity fail. | WCDMA分集BER（误码率）失败。 | Please check test environment or check RF HW. | 请检查测试环境是否存在干扰或者检查射频硬件。
SP_E_OPEN_FILE | 0x0000000e | Open file fail | 打开文件失败 | Please confirm: 1. Whether file exists or not? 2. If file has been opened by another program like EXCEL, please close it at first！ | 请检查文件是否存在？ 如果文件被其他程序已打开，比如EXCEL，请先关闭
SP_E_RF_UNDER_RANGE | 0x00050108 | The accuracy of measurement results may be impaired because the input signal level was too low. | 由于输入信号电平过低，测量结果的精度可能不准确。 | The power of the handset is exception or the desired power setting in the instrument does not take effect. | 手机发射的功率有异常或者仪器中的期望功率设置不生效。
SP_E_DC_POINTER | 0x00060005 | Invalid pointer | 无效的指针
SP_E_PHONE_OPEN_DEVICE | 0x00030101 | Open device fail | 打开设备失败 | If UART, make sure the port is not open | 若设备通过串口连接，请确认串口没有被占用
SP_E_WCN_INVALID_XML_CONFIG | 0x0010010a | Failed to load XML file. | 加载xml配置文件失败。 | The file is unformulated. | XML文件不符合规范。
SP_E_CHECK_PRECAMERA_TYPE_ERROR | 0x001c0103 | check precamera type failed. | 检查前置摄像头类型失败。 | please check the UE whether to support AT command. | 请查看软件版本是否支持该命令。
SP_E_SECURITY_DEPLOY_SET_WINDVINE_KEYBOX_FAILED | 0x0019010b | check Windvine Keybox failed, windvine keybox has not been written. | check Windvine Keybox失败，未写入windvine keybox。 | please check the UE whether to support security deploy. | 请检查手机软件是否支持安全部署。
SP_E_PHONE_INVALID_PARAMETER | 0x00030003 | Invalid parameters | 无效的参数
SP_E_PHASECHECK_INVALID_MAGIC_NUMBER | 0x000d0101 | Invalid PhaseCheck magic number | 无效的PhaseCheck数据 - Magic Number
SP_E_SECURITY_SIMLOCK_WRITE_SIMLOCKDATA_FAILED | 0x00180119 | Failed to write simlock data. | 写锁网数据失败 | please check the modem software version | 请检查软件版本是否支持锁网功能
SP_E_LTE_CALI_INVALID_AGC_Word_Count | 0x000b0208 | Num of RxConfig arrWord is invalid; | Rx控制字个数不正确 | It is caused by NV, maybe the NV config is not correct. Anyway please contact RF engineer and share the detailed log file. | 手机NV引起的，或许是NV配置不正确。请联系射频工程师，并提供详细的log文件
SP_E_SPAT_NEWORK_REGISTER | 0x0007010f | DUT can not register online. | DUT不能注册网络。 | Please check instrument or DUT status. | 请检查手机或者仪表状态。
SP_E_SPAT_NOT_SUPPORT | 0x00070008 | Not supported | 功能尚未支持
SP_E_LTE_TESTITEM_MIN_POWER | 0x000c0105 | Min Power Test result out of spec | Min Power 测试值超出门限 | 1 Make sure the DUT has been correctly calibrated. 2 Ask RF Engineer to make sure whether the DUT is OK. 3 If the fail item is BLER, make sure whether the environment is OK | 1 确认手机已经完成校准。 2 和RF工程师确认手机功能是否OK 3 如果是BLER的问题，那么确认是否是环境干扰。
SP_E_WCN_BT_RX_ERROR | 0x0010010c | The bluetooth sensitivity test error. | 灵敏度测试错误。 | Bad RF performance, if the measurement environment is good, please contact RF engineer to analyze. | 射频性能差，如果测试环境没问题，请给RF工程师分析。
SP_E_SPDB_INVALID_POINTER | 0x000e0005 | Invalid pointer | 无效的指针
SP_E_CONTAINER_BASE_ERROR | 0x00090100 | FAIL | 错误
SP_E_ENGINE_INVALID_PARAMETER | 0x00080003 | Invalid parameters | 无效的参数
SP_E_GPIB_SEND | 0x00040103 | Send GPIB command failed | 发送GPIB指令失败 | Please check instrument and GPIB card. | 请检查设备和GPIB卡
SP_E_SECURITY_SIMLOCK_PRI_ENCODE_IMEI_FAILED | 0x0018011a | Failed to encode imei by private key . | 私钥加密IMEI失败 | please check rsa key | 请检查是否正确配置密钥对信息
SP_E_CDMA_AGC_NAL_CONFIG_ERROR | 0x001a010f | Param for CDMA AGC calibration is not correct. Nal config occurs error. | AGC校准参数不正确, Nal配置文件出错。 | Please check NV file and consult FAE for project information. | 检查NV文件，咨询FAE项目的信息。
SP_E_SPAT_LOSS_LTE_TX_RETRY_FAIL | 0x00070122 | LTE Too many retries in the TX test. Larger probability due to unstable TX power | LTE 上行测试重试次数过多，大概率为上行功率不稳定导致 | please contact HW engineer | 请联系硬件工程师
SP_E_TD_FT_ACLR_FAIL | 0x00150102 | TDSCDMA ACLR(adjacent channel leakage rate) fail. | TDSCDMA ACLR（邻道泄漏比）测试失败。 | Please check RF HW or check actual UE power. | 请检查射频硬件或者检查真实UE功率是否正常。
SP_E_NR_TESTITEM_PWR | 0x001f0111 | Close Power Test result out of spec | Close Power测试值超出门限 | 1 Make sure the DUT has been correctly calibrated. 2 Ask RF Engineer to make sure whether the DUT is OK. 3 If the fail item is BLER, make sure whether the environment is OK | 1 确认手机已经完成校准。 2 和RF工程师确认手机功能是否OK 3 如果是BLER的问题，那么确认是否是环境干扰。
SP_E_PHONE_TEE_PROD_ERROR_GET_ROTPK | 0x00030120 | Get public key hash(ROTPK0) error | 获取ROTPK0公钥HASH失败
SP_E_LTE_LMT_TEST_RESULT_FAIL | 0x000c0101 | Test result out of spec | 测试值超出门限 | 1 Make sure the DUT has been correctly calibrated. 2 Ask RF Engineer to make sure whether the DUT is OK. 3 If the fail item is BLER, make sure whether the environment is OK | 1 确认手机已经完成校准。 2 和RF工程师确认手机功能是否OK 3 如果是BLER的问题，那么确认是否是环境干扰。
SP_E_NR_TESTITEM_EVM | 0x001f010a | EVM Test result out of spec | EVM 测试值超出门限 | 1 Make sure the DUT has been correctly calibrated. 2 Ask RF Engineer to make sure whether the DUT is OK. 3 If the fail item is BLER, make sure whether the environment is OK | 1 确认手机已经完成校准。 2 和RF工程师确认手机功能是否OK 3 如果是BLER的问题，那么确认是否是环境干扰。
SP_E_SECURITY_DEPLOY_CONNECT_SERVER | 0x0019011a | Fail to connect security server. | 连接安全部署服务器失败。 | please check the security server. | 请检查部署服务器。
SP_E_SECURITY_SIMLOCK_CONNECT_RSA_ENGINE | 0x0018010b | Failed to connect rsa engine. | 连接RSA引擎失败 | please check the information of softdog or rsa key file | 请检查加密狗或RSA密钥对文件信息
SP_E_SECURITY_SIMLOCK_GET_PIN_PUK_FAILED | 0x00180117 | Failed to get pin puk. | 获取解锁码数据失败 | please check rsa key | 请检查是否正确配置密钥对信息
SP_E_SECURITY_DEPLOY_LOAD_FDIO_FILE | 0x00190119 | Fail to load fdio file. | 加载fdio文件失败。 | please check the security server. | 请检查部署服务器。
SP_E_WCDMA_AGC_CHECK | 0x000f010f | The RSSI value read from the phone is out of range. | 从手机读到的RSSI值超出范围了。 | Check the hardware RX path. | 检查硬件RX通路。
SP_E_SECURITY_SIMLOCK_CHECK_NETWORK_LOCK_SUBSET_FAILED | 0x00180109 | Network subset locks verify failed. | 网络子锁检查失败。 | please check the DUT whitelist | 请检查该测试手机白名单数据
SP_E_BBAT_PINTEST_VALUE_FAIL | 0x001e010b | pintest value fail | pintest 读值错误
SP_E_SECURITY_COMM_PRI_SIGN_HASH_FAILED | 0x0018012d | Failed to sign hash by private key . | 私钥签名哈希失败 | please check rsa key | 请检查是否正确配置密钥对信息
SP_E_WCDMA_IRR_FAIL | 0x000f0106 | The IRR results read from the phone are out of range. | 手机中读到的IRR结果超出范围了。 | There may be a problem with the hardware or DSP, need to find RF / DSP confirmation. | 可能硬件或者DSP出了问题，需要找RF/DSP确认。
SP_E_ENGINE_INVALID_POINTER | 0x00080005 | Invalid pointer | 无效的指针
SP_E_WCN_BT_CFOD_F0FN_FAIL | 0x0010011d | The bluetooth Carrier Frequency Offset and Drift (F0-Fn) fail. | 蓝牙载频偏移和漂移(F0-Fn)失败。 | Bad RF performance, if the measurement environment is good, please contact RF engineer to analyze. | 射频性能差，如果测试环境没问题，请给RF工程师分析。
SP_E_EDGE_ORIGOFF | 0x00110110 | EDGE original offset test fails. | EDGE original offset 测试失败。 | Please check with RF engineer. | 请联系RF工程师确认。
SP_E_DMR_AGC_FAIL | 0x00120103 | the gain of RX path fails. | 接收通路增益失败。 | Maybe some issues about RX path, confirmed with RF engineer. | 可能接收通路问题，需要和RF工程师确认。
SP_E_SECURITY_SIMLOCK_BINDING_IMEI_FAILED | 0x0018011b | Failed to binging imei. | 绑定IMEI失败 | please check the modem software version | 请检查软件版本是否支持锁网功能
SP_E_SPAT_STARTUP | 0x00070105 | Spatlib startup fail. | Spatlib 启动失败。 | Please contact tool development. | 请联系工具开发。
SP_E_LOAD_LIBRARY | 0x00000011 | LoadLibrary fail | 加载动态库失败 | Make sure the library(.dll) exists. | 检查需要加载的动态库是否存在
SP_E_LTE_CALI_PDT_SATURATION | 0x000b0201 | The RF transmit has reached saturated status during Power detect calibration | Power detect校准时发射达到饱和状态 | Please check the log file for detailed information, any question please contact RF engineer | 检查log文件获取详细信息，任何问题请联系RF工程师
SP_E_SPAT_CHECK_CRR_Charge_Check | 0x0007012d | Check Charge fail. | 检测 Charge Current 失败。 |  | Simba中的电流值为平台默认值，请参考实际板级外设漏电情况，对Limit酌情放宽或收紧
SP_E_LTE_TESTITEM_MPR | 0x000c010f | Max Power Reduce Test result out of spec | Max Power Reduce测试值超出门限 | 1 Make sure the DUT has been correctly calibrated. 2 Ask RF Engineer to make sure whether the DUT is OK. 3 If the fail item is BLER, make sure whether the environment is OK | 1 确认手机已经完成校准。 2 和RF工程师确认手机功能是否OK 3 如果是BLER的问题，那么确认是否是环境干扰。
SP_E_RF_SET_ITEM_MASK | 0x00050118 | Initialize test item failed. | 初始化测试失败。 | Possible instrument problems, need to contact the instrument FAE solution. | 可能仪器问题，需要联系仪器FAE解决。
SP_E_LTE_TESTITEM_EVM | 0x000c010a | EVM Test result out of spec | EVM 测试值超出门限 | 1 Make sure the DUT has been correctly calibrated. 2 Ask RF Engineer to make sure whether the DUT is OK. 3 If the fail item is BLER, make sure whether the environment is OK | 1 确认手机已经完成校准。 2 和RF工程师确认手机功能是否OK 3 如果是BLER的问题，那么确认是否是环境干扰。
SP_E_WCN_WLAN_ATCMD_ERROR | 0x00100121 | Failed to send Wlan AT command. | 发送WLAN AT命令失败。 | Check the communication path, this issue maybe caused by hardware such as bad USB cable. | 检查通讯的线路，可能是硬件连接引起的，比如坏的USB线。
SP_E_NR_CAL_RX_COMP_FAIL | 0x001d0101 | RX CAL Compensation ARFCN Fail | RX校准补偿信道失败 | Basically caused by RX performance issues, the following possibilities exist 1 RSSI is not in range 2 Delta Gain is not in range We can try to re-scan, although the possibility of improvement is lower | 基本上是RX性能问题导致, 存在以下可能性 1 RSSI不在范围内 2 Gain的差值不在范围内 我们可以尝试重新Scan，虽然改善的可能性较低
SP_E_PHONE_UNKNOWN_RUN_MODE | 0x00030113 | Unknown DUT run mode | 未知的启动模式
SP_E_SEQPARSE_FILE_NOT_EXIST | 0x000a000d | File not exist | 文件不存在
SP_E_RF_LOAD_SETTINGS | 0x00050101 | File Device.ini settings incorrect. | Device.ini 文件配置不正确。 | Check settings of Device.ini. | 检查Device.ini文件中的配置。
SP_E_PHONE_TEE_PROD_ERROR_START_STORAGEPROXYD | 0x00030126 | Start storageproxyd error | 开启storageproxyd失败
SP_E_LTE_TESTITEM_SEM | 0x000c0109 | SEM Test result out of spec | SEM 测试值超出门限 | 1 Make sure the DUT has been correctly calibrated. 2 Ask RF Engineer to make sure whether the DUT is OK. 3 If the fail item is BLER, make sure whether the environment is OK | 1 确认手机已经完成校准。 2 和RF工程师确认手机功能是否OK 3 如果是BLER的问题，那么确认是否是环境干扰。
SP_E_SPAT_CHECK_CRR_PowerOff_Check | 0x0007012f | Check PowerOff fail. | 检测 PowerOff Current 失败。 |  | Simba中的电流值为平台默认值，请参考实际板级外设漏电情况，对Limit酌情放宽或收紧
SP_E_SPAT_LOSS_TUNE_PWR | 0x00070119 | Instrument can't measure the DUT power. | 仪表不能测量DUT功率。 | Please check golden board RF status. | 请确认金板RF状态。
SP_E_PHONE_TEE_PROD_ERROR_SEND_KEYB | 0x00030123 | Send keybox error | 发送KEYBOX失败
SP_E_SECURITY_DEPLOY_DELETE_ATTESTATION_KEYBOX | 0x0019011f | Fail to delete attestation keybox from db file. | 删除attestation keybox内容失败。 | please check the attestation keyboxfile. | 请检查attestation keybox文件。
SP_E_SPDB_USER_NOT_EXIST | 0x000e0106 | User of MES not exists. | 输入的MES数据库用户不存在。 | Please contact with the administrator of MES database. | 请联系MES数据库管理员。
SP_E_TD_CAL_BASE_ERROR | 0x00140100 | FAIL | 错误
SP_E_SPDB_INVALID_PARAMETER | 0x000e0003 | Invalid parameters | 无效的参数
SP_E_GSM_PVT | 0x00110108 | GSM PVT fails. | GSM PVT测试失败。 | Please check with RF engineer. | 请联系RF工程师确认。
SP_E_SECURITY_IFFA_KEY_NOT_MATCH | 0x00180103 | IFFA key is not matched. | IFFA key 不匹配。 | please check IFFA key in DUT and sequence file. | 请检查DUT和sequence文件里的IFFA key是否一致。
SP_E_PHONE_CREATE_OBJECT | 0x0003000b | Create object fail | 创建对象失败
SP_E_PHASECHECK_STATION_TEST_FAIL | 0x000d0103 | The test result of specified station is failure | 指定测试站位测试结果未通过
SP_E_SPAT_NO_TAU | 0x00070141 | NO TAU. | 没有检测到TAU
SP_E_LTE_CALI_INVALID_CHECKSUM | 0x000b0108 | The download checksum value read from NV is invalid | NV download checksum 值无效 | Please check the nv file | 检查NV文件
SP_E_SPAT_PSM_ESTABLISHED | 0x00070140 | Power Saving Mode(PSM) established fail. | 无法进入省功耗PSM模式
SP_E_LTE_CALI_PDT_3_VALID_RANGE | 0x000b0204 | 3 ranges is nonlinearity for power detect calibration | Power detect校准, 3段都是非线性的 | Maybe the RF path has some issues, you can check the log file for detailed information. | 可能射频通路有问题，请查看log文件获取详细信息
SP_E_FRAMEWORK_LOAD_SPATLIB | 0x00020102 | Load SpatLib library failed | 加载SpatLib驱动库失败
SP_E_ENGINE_CREATE_OBJECT | 0x0008000b | Create object fail | 创建对象失败
SP_E_TD_FT_BASE_ERROR | 0x00150100 | FAIL | 错误
SP_E_WCN_BT_ATCMD_ERROR | 0x0010010b | Failed to send Bluetooth AT command. | 发送蓝牙AT命令失败。 | Check the communication path, this issue maybe caused by hardware such as bad USB cable. | 检查通讯的线路，可能是硬件连接引起的，比如坏的USB线。
SP_E_WCDMA_APC_GAIN_PWR | 0x000f010e | Gain power is not linear. | 功率不线性。 | Check the linearity of the transceiver. | 检查transceiver的线性度。
SP_E_LTE_CALI_APC_INVALID_NV_APT_CONFIG | 0x000b0110 | The APT config is invalid | apt 配置信息错误 | Please check apt config information in nv file | 请检查NV文件中APT配置信息是否正确
SP_E_SECURITY_SIMLOCK_CHECK_HAS_NO_WRITE | 0x00180107 | SIMLOCK has no written. | SIMLOCK 没有写入。 | please check whether SIMLOCK has been written to the DUT | 请检查该测试手机是否已经写入SIMLOCK
SP_E_GSM_TEMPSENSOR_CALI | 0x00110105 | calibration of the temperature sensor fails. | 温度传感器校准失败。 | Maybe some issues about DSP, confirmed with DSP and GL1 engineer. | 可能DSP问题，需要和DSP、GL1工程师确认。
SP_E_PHASECHECK_LOAD_FAIL | 0x000d0106 | Load PhaseCheck fail | 读取站位信息失败 | Check whether PhaseCheck has been initialized or not | 请检查站位信息是否初始化
SP_E_FILE_IO | 0x0000000f | Read/Write file fail | 读或写文件失败
SP_E_WCN_BT_MC_F2MAX_FAIL | 0x00100113 | The bluetooth Modulation Characteristic (f2max) fail. | 蓝牙调制特性(f2max)失败。 | Bad RF performance, if the measurement environment is good, please contact RF engineer to analyze. | 射频性能差，如果测试环境没问题，请给RF工程师分析。
SP_E_WCDMA_FT_ILPC_FAIL | 0x00130108 | WCDMA ILPC(inner loop power control) fail. | WCDMA ILPC(内环功控)失败。 | Please redo WCDMA APC calibration or check RF HW.. | 重新做WCDMA APC校准或者检查射频硬件。
SP_E_PHASECHECK_STATION_UPDATE_FAIL | 0x000d0105 | Update station result failed | 更新站位测试结果失败
SP_E_CDMA_START_LOOP_FAIL | 0x001a0101 | C2K start loop fails | C2K NST 同步失败。 | 1 Check environment eg.waveform 2. check with L1 engineer after getting ARM&DSP log.. | 1.请检查环境，例如：仪表波形，仪器版本等。2.请抓取ARM&DSP和L1确认
SP_E_SPAT_SINGLE_CHANNEL_DCS | 0x00070138 | Power supply has only one channel | 程控电源只有一路测量通道，无法完成测量任务 | Please change dual-channel power supply | 请更换双通路电源
SP_E_SECURITY_SIMLOCK_IDENTIFY_PROCESS_FAILED | 0x00180115 | Failed to identify process. | 处理鉴权数据失败 | please check rsa key | 请检查是否正确配置密钥对信息
SP_E_LTE_TESTITEM_PWR | 0x000c0111 | Close Power Test result out of spec | Close Power测试值超出门限 | 1 Make sure the DUT has been correctly calibrated. 2 Ask RF Engineer to make sure whether the DUT is OK. 3 If the fail item is BLER, make sure whether the environment is OK | 1 确认手机已经完成校准。 2 和RF工程师确认手机功能是否OK 3 如果是BLER的问题，那么确认是否是环境干扰。
SP_E_LTE_TESTITEM_FREQ_ERROR | 0x000c0106 | Freq Error Test result out of spec | Freq Error 测试值超出门限 | 1 Make sure the DUT has been correctly calibrated. 2 Ask RF Engineer to make sure whether the DUT is OK. 3 If the fail item is BLER, make sure whether the environment is OK | 1 确认手机已经完成校准。 2 和RF工程师确认手机功能是否OK 3 如果是BLER的问题，那么确认是否是环境干扰。
SP_E_WCDMA_FT_MAXP_FAIL | 0x00130109 | WCDMA MAXP(maximum power) fail. | WCDMA MAXP(最大功率)失败。 | Please redo WCDMA APC calibration or check RF HW.. | 重新做WCDMA APC校准或者检查射频硬件。
SP_E_WCDMA_AFC_FAIL | 0x000f0117 | Afc calibration fails. | 频率校准失败。 | Please check crystal.. | 请检查晶振。
SP_E_SECURITY_DEPLOY_SYSTEMINIT_FAILED | 0x00190101 | system init failed. | 系统初始化失败。 | please check the UE whether to support security deploy. | 请检查手机软件是否支持安全部署。
SP_E_DMR_BASE_ERROR | 0x00120100 | FAIL | 错误
SP_E_LTE_CALI_AGC_GAIN_OUT_OF_RANGE | 0x000b0152 | The response gain value of reference frequency is out of range for AGC calibration | 参考信道AGC校准的Gain返回值超出了范围 | Please check the RF path | 请检查射频通路
SP_E_SPDB_BATCH_NOT_EXIST | 0x000e010a | The batch not exists. | 工单不存在。 | Please contact with the administrator of MES database. | 请联系MES数据库管理员。
SP_E_SECURITY_DEPLOY_NOT_FIND_AT_KEYBOX_FILE | 0x00190112 | Not find attestation keybox file. | 不存在attestation keybox文件。 | please check the attestation keybox file. | 请检查attestation keybox文件。
SP_E_WCDMA_FT_EVM_FAIL | 0x00130106 | WCDMA EVM(error vector magnitude) fail. | WCDMA EVM（误差矢量幅度）失败。 | Please check RF HW or check actual UE power. | 请检查射频硬件或者检查真实UE功率是否正常。
SP_E_CONTAINER_INVALID_POINTER | 0x00090005 | Invalid pointer | 无效的指针
SP_E_PHONE_OBSERVER_START | 0x0003010b | Start a observer failed | 创建监控任务失败
SP_E_CHECK_PRECAMERA_SIZE_ERROR | 0x001c0104 | check precamera size failed. | 检查前置摄像头Size失败。 | please check the UE whether to support AT command. | 请查看软件版本是否支持该命令。
SP_E_GSM_FT_FAIL | 0x00110106 | GSM FT fails. | GSM综测失败。 | please check the performance of DUT. | 请检查手机RF性能。
SP_E_RF_UNDEFINED | 0x0005012c | Undefined. | 未定义。 | Undefined. | 未定义。
SP_E_SECURITY_DEPLOY_INVALID_RECEIVED_DATA | 0x00190122 | Invalid TEE deploy received data | TEE部署指令的回复数据不正确
SP_E_WCN_BT_CFOD_F1F0_FAIL | 0x0010011e | The bluetooth Carrier Frequency Offset and Drift (F1-F0) fail. | 蓝牙载频偏移和漂移(F1-F0)失败。 | Bad RF performance, if the measurement environment is good, please contact RF engineer to analyze. | 射频性能差，如果测试环境没问题，请给RF工程师分析。
SP_E_FRAMEWORK_INVALID_PARAMETER | 0x00020003 | Invalid parameters | 无效的参数
SP_E_GSM_ORFS | 0x0011010b | GSM ORFS fails. | GSM ORFS失败。 | Please check with RF engineer. | 请联系RF工程师确认。
SP_E_SECURITY_DEPLOY_CHECK_ATEST_KEYBOX_FAILED | 0x0019010a | check Attestation Keybox failed, keybox has not been written. | 检查Attestation Keybox失败。 | please check the UE whether to write Attestation Keybox. | 请检查手机软件是否写入Attestation Keybox。
SP_E_WCDMA_FT_FER_FAIL | 0x00130107 | WCDMA FER(frequency error rate) fail. | WCDMA FER（频率误差）失败。 | Please check test environment or check RF HW. | 请检查测试环境或者射频硬件。
SP_E_SPAT_START_GPS | 0x00070101 | Starting GPS function fails. | 启动GPS功能失败。 | Please check GPS function. | 请检查GPS功能
SP_E_SPAT_INVALID_PARAMETER | 0x00070003 | Invalid parameters | 无效的参数
SP_E_PHASECHECK_INVALID_CONFIGURATION_FILE | 0x000d0107 | Invalid PhaseCheck.ini file | PhaseCheck.ini文件内容不正确 | Please check the content of PhaseCheck.ini file | 请检查PhaseCheck.ini文件内容是否正确
SP_E_WCN_BT_EVM_WI0_FAIL | 0x00100119 | The bluetooth Error Vector Magnitude (wi0) fail. | 蓝牙误差矢量幅度(wi0)失败。 | Bad RF performance, if the measurement environment is good, please contact RF engineer to analyze. | 射频性能差，如果测试环境没问题，请给RF工程师分析。
SP_E_PHONE_INCORRECT_RUN_MODE | 0x00030114 | Current run mode is not the target mode | 当前手机的启动模式和期望的设置启动模式不符
SP_E_SPDB_DISCONNECT_SERVER_FAIL | 0x000e0111 | Cannot disconnect server | 断开服务器连接失败 | Please contact with the administrator of MES database. | 请联系MES数据库管理员。
SP_E_DC_OVERFLOW | 0x00060102 | Voltage or Current is not in the valid range. | 电压或者电流不在有效范围内 | Please check voltage setting, and check the HW & Test environment | 请检查电压设置，并检查硬件和测试环境。
SP_E_CDMA_CALI_INVALID_XML_CONFIG | 0x001a011b | The XML configuration file is unformulated, please check the XML file | XML配置文件不符合规范，请检查XML配置文件。 | Modify the XML file in formula | 按照规范修改XML文件
SP_E_NR_TESTITEM_IBE | 0x001f010d | IBE(inband emission) Test result out of spec | IBE(inband emission)测试值超出门限 | 1 Make sure the DUT has been correctly calibrated. 2 Ask RF Engineer to make sure whether the DUT is OK. 3 If the fail item is BLER, make sure whether the environment is OK | 1 确认手机已经完成校准。 2 和RF工程师确认手机功能是否OK 3 如果是BLER的问题，那么确认是否是环境干扰。
SP_E_EDGE_ORFS | 0x00110111 | EDGE ORFS test fails. | EDGE ORFS 测试失败。 | Please check with RF engineer. | 请联系RF工程师确认。
SP_E_RF_NOT_SUPPORTED | 0x00050008 | Not supported | 功能尚未支持
SP_E_RF_INIT_FDT | 0x0005010c | Initialization of FDT mode failed. | 初始化FDT模式失败。 | There may be a problem with the instrument software or hardware. | 可能仪器软件或者硬件有问题。
SP_E_SPAT_LOAD_AUTO_BAND_NV | 0x00070108 | Load NV of auto band from DUT fail. | 从DUT读取auto band NV失败。 | Please check DUT SW version and nv setting. | 请检测DUT的软件版本以及NV设置。
SP_E_NR_TESTITEM_MPR | 0x001f010f | Max Power Reduce Test result out of spec | Max Power Reduce测试值超出门限 | 1 Make sure the DUT has been correctly calibrated. 2 Ask RF Engineer to make sure whether the DUT is OK. 3 If the fail item is BLER, make sure whether the environment is OK | 1 确认手机已经完成校准。 2 和RF工程师确认手机功能是否OK 3 如果是BLER的问题，那么确认是否是环境干扰。
SP_E_PHONE_INVALID_PHASECHECK_MAGIC_NUMBER | 0x0003010d | Unknown PhaseCheck data | 未知的PHASECHECK数据格式 | Please initialize the PHASECHECK first | 请首先对手机内的PHASECHECK数据区域进行初始化
SP_E_CDMA_FRAME_ERR_FAIL | 0x001a0117 | C2K frame error test fails | C2K 误帧率测试失败。 | Please check with RF engineer.. | 请联系RF工程师确认
SP_E_WCDMA_AGC_VERIFY | 0x000f0114 | WCDMA rssi of calibration is out of range. | WCDMA 校准的RSSI有异常。 | Contact rf engineer to check rf performace. | 手机连续两次测到的rssi值不一致。
SP_E_WCDMA_CALI_BASE | 0x000f0100 | FAIL | 错误
SP_E_SECURITY_SIMLOCK_INCORRECT_SIMLOCK_VERSION_INFO | 0x00180123 | Simlock file version information is incorrect. | 锁网文件版本信息不正确 | please check simlock file version information | 请检查锁网文件的版本配置信息
SP_E_TD_FT_SEM_FAIL | 0x0015010d | TDSCDMA SEM(spectrum emission mask) fail. | TDSCDMA SEM（频谱杂散模板）失败。 | Please check RF HW or check actual UE power. | 请检查射频硬件或者检查真实UE功率是否正常。
SP_E_SECURITY_SECURE_BOOT_FAILED | 0x00180101 | check secure boot failed. | secure boot 标志位检查失败。 | please check the secure boot flag. | 请检查secure boot标志位。
SP_E_SPAT_LOSS_OUT_OF_RANGE | 0x0007011b | The result of the loss is out of range. | 线损的结果超出了范围。 | 1. Check whether the gold sample is abnormal; 2. Check that the test environment is abnormal. | 1. 请检查金板是否有异常； 2. 请检查测试环境是否有异常。
SP_E_WCDMA_IRR_TUNE_INDEX | 0x000f0109 | Adjust AGC gain index failed. | 调整AGC gain index失败。 | Check the hardware RX path. | 检查硬件RX通路。
SP_E_SPAT_LOSS_LTE_RX_GAIN_TOO_LOW | 0x00070125 | LTE RX gain is too low | LTE 下行增益过低 | Adjust the LTE:RxIndex in the configuration file to increase this value, ranging from 14 to 108. | 调整配置文件中LTE:RxIndex, 调大这个值，范围为14～108
SP_E_DC_ALLOC_MEMORY | 0x00060007 | Allocate memory fail | 内存分配错误
SP_E_PHONE_FILE_IO | 0x0003000f | Read/Write file fail | 读或写文件失败
SP_E_SYSTEM_EXCEPTION | 0x00000002 | Exception happen | 异常错误
SP_E_SPDB_UPLOAD_DATA_FAIL | 0x000e0112 | Upload data to server fail | 上传数据到服务器失败 | Please contact with the administrator of MES database. | 请联系MES数据库管理员。
SP_E_LTE_CALI_AGC_IRR_AMP_FAIL | 0x000b0156 | IRR Calibration failed at Amplitude | IRR校准幅度失败 | Please check the RF path | 请检查射频通路
SP_E_WCN_BT_EVM_AVG_FAIL | 0x0010011a | The bluetooth Error Vector Magnitude (AVG) fail. | 蓝牙误差矢量幅度(EVM-AVG)失败。 | Bad RF performance, if the measurement environment is good, please contact RF engineer to analyze. | 射频性能差，如果测试环境没问题，请给RF工程师分析。
SP_E_SPAT_USER_EXCEPTION | 0x00070104 | Tool code occured exception. | 工具代码发生异常。 | Please contact tool development. | 请联系工具开发
SP_E_SPAT_USER_NOT_INPUT | 0x0007010e | User not input specified barcode. | 用户没有输入指定的串号。 | Please input valid barcode. | 请输入有效的串号。
SP_E_SPDB_COM_EXCEPTION | 0x000e0102 | An exception condition detected by COM object (Example: ADO). | COM组件（比如：ADO）调用出现异常。 | Check the <Trace.Log> to find the detail description of this error. | 请查看 <Trace.Log> 文件获得该错误的详细描述。
SP_E_CDMA_CALI_APC_SEARCH_COMP_FAIL | 0x001a0115 | The APC measurement of compensation channels failed | apc 校准补偿信道失败 | Please check the log file, maybe the root cause is the frequency flatness | 检查log文件，或许是信道平坦度太差引起的，也可能是其它原因
SP_E_NR_TESTITEM_ACLR | 0x001f0107 | ACLR Test result out of spec | ACLR 测试值超出门限 | 1 Make sure the DUT has been correctly calibrated. 2 Ask RF Engineer to make sure whether the DUT is OK. 3 If the fail item is BLER, make sure whether the environment is OK | 1 确认手机已经完成校准。 2 和RF工程师确认手机功能是否OK 3 如果是BLER的问题，那么确认是否是环境干扰。
SP_E_PHONE_THREAD_START | 0x00030103 | Create a thread failed | 开启线程失败
SP_E_WCDMA_LOAD_INS_SETTING | 0x000f0107 | Get the maximum number of calibration points supported by the instrument is exception. | 获取仪器支持的最大校准点数出错。 | Add the configuration of the wcdma quick calibration points in the library. | 仪器库中增加对wcdma快速校准点数的配置。
SP_E_WCDMA_FT_RSCP_FAIL | 0x0013010e | WCDMA RSCP(received signal code power) fail. | WCDMA RSCP（接收信号码功率）失败。 | Please redo WCDMA AGC calibration or check RF HW or check cable loss. | 重新做WCDMA AGC校准或者检查射频硬件或者检查线损。
SP_E_NR_TESTITEM_FREQ_ERROR | 0x001f0106 | Freq Error Test result out of spec | Freq Error 测试值超出门限 | 1 Make sure the DUT has been correctly calibrated. 2 Ask RF Engineer to make sure whether the DUT is OK. 3 If the fail item is BLER, make sure whether the environment is OK | 1 确认手机已经完成校准。 2 和RF工程师确认手机功能是否OK 3 如果是BLER的问题，那么确认是否是环境干扰。
SP_E_WCDMA_FT_ACLR_FAIL | 0x00130102 | WCDMA ACLR(adjacent channel leakage rate) fail. | WCDMA ACLR（邻道泄漏比）测试失败。 | Please check RF HW or check actual UE power. | 请检查射频硬件或者检查真实UE功率是否正常。
SP_E_LTE_CALI_APC_SLOPE_CALC_FAIL | 0x000b010b | Calculate the slope for APC calibration result failed | APC校准结果计算斜率失败 | Maybe the transmit character is nonlinearity or check the RF path connection. | 发射是非线性的或者RF通路连接有问题
SP_E_RF_STATE_ERROR | 0x0005011a | Instrument state error. | 仪表出现状态错误。 | Possible instrument problems, need to contact the instrument FAE solution. | 可能仪器问题，需要联系仪器FAE解决。
SP_E_LTE_CALI_PDT_0_VALID_RANGE | 0x000b0205 | No range is linearity for power detect calibration | Power detect校准, 未发现线性区间 | Bad RF measurement path or RF performance can cause the issue, you can check the log file for detailed information. | 可能射频通路有问题，请查看log文件获取详细信息
SP_E_DC_INITIALIZE_FAIL | 0x00060103 | Initialize PowerSupply fail. | 初始化程控电源失败 | Please confirm the GPIB setting and connection between PC and PowerSupply. | 确认仪器地址配置是否正确，GPIB连接是否有问题。
SP_E_SPDB_OPEN_SESSION | 0x000e0108 | Fail to open a MES session. | 开启MES会话失败。 | Check the <Trace.Log> to find the detail description of this error. | 请查看 <Trace.Log> 文件获得该错误的详细描述。
SP_E_BBAT_UART_VALUE_FAIL | 0x001e0105 | UART read data fail | UART 读值错误
SP_E_LTE_TESTITEM_RSRP | 0x000c0110 | RSRP Test result out of spec | RSRP 测试值超出门限 | 1 Make sure the DUT has been correctly calibrated. 2 Ask RF Engineer to make sure whether the DUT is OK. 3 If the fail item is BLER, make sure whether the environment is OK | 1 确认手机已经完成校准。 2 和RF工程师确认手机功能是否OK 3 如果是BLER的问题，那么确认是否是环境干扰。
SP_E_BBAT_UART_READ_FAIL | 0x001e0108 | UART read channel fail | UART 读取端口错误
SP_E_WCN_BT_ACP_FAIL | 0x0010010f | The bluetooth adjacent-channel power fail. | 蓝牙临道功率（ACP）失败。 | Bad RF performance, if the measurement environment is good, please contact RF engineer to analyze. | 射频性能差，如果测试环境没问题，请给RF工程师分析。
SP_E_RF_INVALID_PARAMETER | 0x00050003 | Invalid parameters | 无效的参数
SP_E_RF_SET_RF_PORT | 0x00050119 | Set RF port failed. | 设置仪器RF Port失败。 | Instrument RF Port input and output of two functions, the port may not be set to support the input function. | 仪器的RF Port分输入输出两种功能，可能设置中的portmapping配置的port并不支持相应的功能。
SP_E_USER_ABORT | 0x00000009 | User abort | 用户停止
SP_E_WCDMA_FT_SYNC_FAIL | 0x00130101 | DUT synchronize with instrument fail. | 手机与仪表同步失败。 | 1. Check RF cable connection; 2. redo AFC calibration; 3. Check RF HW or SW version. | 1. 检查射频线连接； 2. 重新做AFC校准； 3. 检查RF硬件或者检查软件版本。
SP_E_SPAT_CHECK_MEMORY | 0x00070142 | Check memory(DDR+FLASH) fail. | 检查DDR和FLASH失败
SP_E_TIMEOUT | 0x0000000a | TimeOut | 测试超时
SP_E_WCN_BT_EVM_WI_FAIL | 0x00100118 | The bluetooth Error Vector Magnitude (wi) fail. | 蓝牙误差矢量幅度(wi)失败。 | Bad RF performance, if the measurement environment is good, please contact RF engineer to analyze. | 射频性能差，如果测试环境没问题，请给RF工程师分析。
SP_E_RF_POINTER | 0x00050005 | Invalid pointer | 无效的指针
SP_E_SECURITY_DEPLOY_CHECK_WINDVINE_KEYBOX_FAILED | 0x0019010e | check Windvine Keybox failed. | 检查Windvine Keybox失败。 | please check the UE whether to write Windvine Keybox. | 请检查手机软件是否写入Windvine Keybox。
SP_E_SECURITY_DEPLOY_CHECK_FIDO_FAILED | 0x00190110 | check FIDO failed. | 检查FIDO失败。 | please check the UE version. | 请检查手机软件版本是否写入FIDO。
SP_E_SPDB_SYSTEM_EXCEPTION | 0x000e0002 | Exception happen | 异常错误
SP_E_SECURITY_DEPLOY_NOT_FINE_WV_KEYBOX_FILE | 0x00190113 | Not find windvine keybox file. | 不存在windvine keybox文件。 | please check the windvine keybox file. | 请检查windvine keybox文件。
SP_E_SPAT_CURRENT_INIT_VBUS_DCS | 0x0007013d | Initialize VBUS power supply fail. | 初始化VBUS程控电源失败 | Check the VBUS GPIB setting (eg: GPIB Addr.) and connection. | 检查VBUS程控电源的GPIB设置和连接是否正常
SP_E_WCN_OTTSN_VERIFY | 0x00100102 | The OTTSN writed is not consistent with the read . | 写入的OTTSN与读取的不一致。 | Check the software. | 检查软件是否存在问题。
SP_E_BBAT_ADC_VALUE_FAIL | 0x001e0102 | BBAT ADC read value fail | BBAT ADC 读值错误
SP_E_WCDMA_APC_GAIN_INDEX_OVERFLOW | 0x000f0102 | Gain index is out of range. | Gain index超出了最大值。 | Low gain power value is low, resulting in gain index calculation beyond the maximum allowable range, you can use FullScan scan TX performance confirmation. | 可能low gain的功率值偏低，导致gain index推算超出了最大允许的范围，可以使用FullScan扫描TX的性能确认。
SP_E_LTE_CALI_APC_SEARCH_COMP_FAIL | 0x000b0111 | The APC measurement of compensation channels failed | apc 校准补偿信道失败 | Please check the log file, maybe the root cause is the frequency flatness | 检查log文件，或许是信道平坦度太差引起的，也可能是其它原因
SP_E_SECURITY_COMM_NOT_CONNECT_SERVER | 0x00180126 | Failed to connect simlock server. | 连接SIMLock服务器失败 | Please check whether the server is opened and the server ip and port information of the configuration | 请检查是否开启服务器及检查配置的服务器地址,端口号信息
SP_E_PHASECHECK_BASE | 0x000d0100 | FAIL | 错误
SP_E_CONTAINER_MEMROY_TOO_SMALL | 0x00090102 | Specified named share memory is too small | 存储共享内存空间小于读取长度
SP_E_CHECK_WRITEX_IMEI_IS_USED | 0x00170103 | IMEI is already used. | 当前IMEI已经被使用
SP_E_DC_DEVICE_ISNOT_OPEN | 0x00060101 | Source code issue. DC source is not opened. | 代码问题。电源没有被打开。 | Please send and receive command when you have confirmed that the DC source had already opened. | 请确保电源已经被打开后，再进行收发指令。
SP_E_ENGINE_TIME_OUT | 0x0008000a | TimeOut | 测试超时
SP_E_WCN_TSX_FAIL | 0x00100109 | WLAN AFC TSX calibration fail. | WLAN AFC TSX 校准失败。 | Please check RF HW or check crystal. | 检查RF硬件或者晶振问题。
SP_E_CONTAINER_INVALID_PARAMETER | 0x00090003 | Invalid parameters | 无效的参数
SP_E_SECURITY_COMM_SEND_HUK_FAILED | 0x00180127 | Failed to write HUK. | 写HUK失败 | please check the modem software version | 请检查软件版本是否支持锁网功能
SP_E_SPAT_LOSS_FREQ_IVALID | 0x0007011e | Loss data error：Frequency error. | Loss数据错误：频率错误。 | Please check golden board status. | 请确认金板状态。
SP_E_PHONE_TEE_PROD_ERROR_CHECK_DEVID | 0x0003012b | Check keybox device id error | 检查KEYBOX设备ID失败
SP_E_GSM_AGC_GAIN_FAIL | 0x00110103 | the gain of RX path fails. | 接收通路增益失败。 | Maybe some issues about RX path, confirmed with RF engineer. | 可能接收通路问题，需要和RF工程师确认。
SP_E_WCN_BT_ICFR_FAIL | 0x00100110 | The bluetooth Initial Carrier Frequency Tolerance fail. | 蓝牙初始载波频率容限失败。 | Bad RF performance, if the measurement environment is good, please contact RF engineer to analyze. | 射频性能差，如果测试环境没问题，请给RF工程师分析。
SP_E_PHONE_DEVICE_NOT_OPEN | 0x00030102 | Device has not been open yet | 尚未打开设备
SP_E_NR_TESTITEM_MAX_POWER | 0x001f0104 | Max Power Test result out of spec | Max Power 测试值超出门限 | 1 Make sure the DUT has been correctly calibrated. 2 Ask RF Engineer to make sure whether the DUT is OK. 3 If the fail item is BLER, make sure whether the environment is OK | 1 确认手机已经完成校准。 2 和RF工程师确认手机功能是否OK 3 如果是BLER的问题，那么确认是否是环境干扰。
SP_E_RF_WCN_VSG_ENABLE_FAILED | 0x00050123 | Turn on/off the vsg failed. | 打开或者关闭VSG失败。 | Please check the instrument driver version and iqmeasure version or the LAN connection. | 请检查仪表的驱动版本和测量库的版本或者仪表链接状态。
SP_E_GPIB_NOT_SUPPORT | 0x00040008 | Not supported | 功能尚未支持
SP_E_SECURITY_DEPLOY_GET_ROTPK_FAILED | 0x00190105 | get ROTPK failed. | 获取ROTPK失败。 | please check the UE whether to support security deploy. | 请检查手机软件是否支持安全部署。
SP_E_SPDB_FAIL | 0x000e0101 | MES operation fail. | MES操作失败！ | Please contact with the administrator of MES database. | 请联系MES数据库管理员。

## Repair Code
Repair Mode | Value | Description
| R | NR
| W | WCDMA
| P | GPS
| A | Wlan
| E | EDGE
| N | Common
| L | LTE
| G | GSM
| S | System
| T | TD
| O | NB-IOT
| B | Bluetooth
Repair Item | Value | Description
| 42 | BLER
| 46 | Carrier frequency drift
| 51 | Communication
| 55 | cdma wave quality
| 33 | ORFS
| 07 | TX DC
| 43 | Load XML
| 34 | RX Level
| 06 | IRR
| 04 | APC
| 38 | InBand Emission
| 15 | Read NV
| 26 | SEM
| 32 | PVT
| 39 | Flatness
| 40 | Carrier Leakage/IO Offset
| 56 | ACPR
| 25 | OBW
| 91 | Unknown
| 47 | Modulation characteristic
| 31 | Phase & Frequency Error
| 44 | Sync
| 57 | frame error rate
| 05 | HDET
| 53 | GPS CNR
| 03 | AGC
| 09 | FDIQ
| 48 | Relative transmit power
| 35 | Orgin Offset
| 21 | Max Power
| 23 | EVM
| 50 | Set instrument
| 52 | Max Power
| 41 | RSRP
| 22 | Min Power
| 00 | Pass
| 19 | Save To Flash
| 29 | RSRP
| 36 | PCDE
| 20 | TX Power
| 54 | GPS Clock Drift
| 08 | DIV
| 28 | BER
| 58 | PADROOP
| 24 | ACLR
| 30 | ILPC
| 45 | Initial carrier frequency tolerance
| 49 | GPS SNR
| 16 | Write NV
| 37 | Timing Error
| 27 | Frequency Error
| 92 | User Stop
| 01 | ADC
| 02 | AFC
GSM | Value | Description
| 01 | GSM Band GSM 850
| 03 | GSM Band DCS
| 02 | GSM Band EGSM
| 04 | GSM Band PCS
Bluetooth | Value | Description
| 03 | BLE Band
| 01 | BDR Band
| 02 | EDR Band
EDGE | Value | Description
| 04 | EDGE Band PCS
| 01 | EDGE Band GSM 850
| 02 | EDGE Band EGSM
| 03 | EDGE Band DCS
TD | Value | Description
| 01 | TD Band 2.0G / Band A
| 02 | TD Band 1.9G / Band F
NR | Value | Description
| 66 | NR Band 66
| 74 | NR Band 74
| 76 | NR Band 76
| 80 | NR Band 80
| 28 | NR Band 28
| 86 | NR Band 86
| 08 | NR Band 8
| 41 | NR Band 41
| 05 | NR Band 5
| 20 | NR Band 20
| 70 | NR Band 70
| 07 | NR Band 7
| 01 | NR Band 1
| 75 | NR Band 75
| 77 | NR Band 77
| 83 | NR Band 83
| 82 | NR Band 82
| 03 | NR Band 3
| 79 | NR Band 79
| 84 | NR Band 84
| 38 | NR Band 38
| 81 | NR Band 81
| 51 | NR Band 51
| 78 | NR Band 78
| 02 | NR Band 2
| 50 | NR Band 50
| 71 | NR Band 71
Wlan | Value | Description
| 03 | 802.11N Band
| 02 | 802.11A/G Band
| 01 | 802.11B Band
| 04 | 802.11AC Band
LTE | Value | Description
| 08 | LTE Band 8
| 20 | LTE Band 20
| 45 | LTE Band 45
| 33 | LTE Band 33
| 12 | LTE Band 12
| 28 | LTE Band 28
| 96 | LTE Band 3 35M
| 06 | LTE Band 6
| 61 | LTE Band 61
| 34 | LTE Band 34
| 21 | LTE Band 21
| 37 | LTE Band 37
| 94 | LTE Band 41 60M
| 93 | LTE Band 39 35M
| 09 | LTE Band 9
| 99 | LTE Band 41 100M
| 26 | LTE Band 26
| 35 | LTE Band 35
| 25 | LTE Band 25
| 42 | LTE Band 42
| 18 | LTE Band 18
| 40 | LTE Band 40
| 91 | LTE Band 41 65M
| 13 | LTE Band 13
| 02 | LTE Band 2
| 05 | LTE Band 5
| 24 | LTE Band 24
| 38 | LTE Band 38
| 98 | LTE Band 28 A
| 04 | LTE Band 4
| 07 | LTE Band 7
| 01 | LTE Band 1
| 66 | LTE Band 66
| 95 | LTE Band 41_120M
| 36 | LTE Band 36
| 92 | LTE Band 40 40M
| 39 | LTE Band 39
| 22 | LTE Band 22
| 23 | LTE Band 23
| 19 | LTE Band 19
| 14 | LTE Band 14
| 59 | LTE Band 59
| 43 | LTE Band 43
| 03 | LTE Band 3
| 11 | LTE Band 11
| 62 | LTE Band 62
| 41 | LTE Band 41
| 10 | LTE Band 10
| 97 | LTE Band 28 B
| 17 | LTE Band 17
Common | Value | Description
| 66 | NBIOT Band 66
| 22 | NBIOT Band 22
| 10 | NBIOT Band 10
| 14 | NBIOT Band 14
| 20 | NBIOT Band 20
| 05 | NBIOT Band 5
| 07 | NBIOT Band 7
| 24 | NBIOT Band 24
| 01 | NBIOT Band 1
| 04 | NBIOT Band 4
| 25 | NBIOT Band 25
| 30 | NBIOT Band 30
| 08 | NBIOT Band 8
| 19 | NBIOT Band 19
| 13 | NBIOT Band 13
| 68 | NBIOT Band 68
| 28 | NBIOT Band 28
| 27 | NBIOT Band 27
| 03 | NBIOT Band 3
| 18 | NBIOT Band 18
| 65 | NBIOT Band 65
| 31 | NBIOT Band 31
| 12 | NBIOT Band 12
| 09 | NBIOT Band 9
| 26 | NBIOT Band 26
| 02 | NBIOT Band 2
| 21 | NBIOT Band 21
| 17 | NBIOT Band 17
| 11 | NBIOT Band 11
WCDMA | Value | Description
| 14 | WCDMA Band 14
| 22 | WCDMA Band 22
| 03 | WCDMA Band 3
| 21 | WCDMA Band 21
| 16 | WCDMA Band 16
| 08 | WCDMA Band 8
| 26 | WCDMA Band 26
| 09 | WCDMA Band 9
| 15 | WCDMA Band 15
| 01 | WCDMA Band 1
| 17 | WCDMA Band 17
| 06 | WCDMA Band 6
| 18 | WCDMA Band 18
| 25 | WCDMA Band 25
| 11 | WCDMA Band 11
| 20 | WCDMA Band 20
| 07 | WCDMA Band 7
| 13 | WCDMA Band 13
| 12 | WCDMA Band 12
| 24 | WCDMA Band 24
| 02 | WCDMA Band 2
| 10 | WCDMA Band 10
| 19 | WCDMA Band 19
| 23 | WCDMA Band 23
| 05 | WCDMA Band 5
| 04 | WCDMA Band 4